## MainPage
Not Designed for Engineering Practice Please see Notes |  |  |  | Local Stress Calculation Sheet | [7 empty] | Issue Date: 4-July-15
[12 empty] | Design Code |  | B31.3
RUN PIPE | Pipe Geometry | [6 empty] | Design Condition
| Pipe Size (D, mm) |  | 609.6
| Thickness (T, mm) |  | 9.525 |  |  |  |  | Design Temperature (T, ◦)
| Mill-Tolerance (MT, %) |  | 12.5 |  |  |  |  | Design Pressure (P, kPag) |  |  | 1000
| Corrosion Allowance (C, mm) |  | 1.6 |  |  |  |  | Design External Loads
| Pipe Material | [8 empty] | Sus | Exp
| Material | [6 empty] | Axial Force (FA, KN) |  | 5 | 5
| Cold Allowable Stress (Sc, Mpa) |  | 137.9 |  |  |  |  | Longitudinal Force (FL, KN) |  | 2 | 2
| Cold Allowable Stress (Sh, Mpa) |  | 137.9 |  |  |  |  | Circumferential Force (Fc, KN) |  | 1 | 1
ATTACHMENT | Pipe |  |  | Structural A |  |  |  | Structural B |  |  |  | Structural C
| Trunnion Size (d, mm) |  | 355.6 | Web Length (L, mm) |  |  | 210 | Web Length (L, mm) |  |  | 200 | Web Length (L, mm) |  |  | 250
[12 empty] | Web Thickness (tw, mm) |  |  | 7
| Trunnion Height (H,mm) |  | 700 | Web Thickness (tw, mm) |  |  | 6 | Web Thickness (tw, mm) |  |  | 6 | Flange Length (W, mm) |  |  | 125
[8 empty] | Distance between Webs (B, mm) |  |  | 240 | Flange Thickness (tf, mm) |  |  | 4
| Pad Thickness (Tp, mm) |  | 6 | Support Height (H,mm) |  |  | 700 | Support Height (H,mm) |  |  | 700 | Trunnion Height (H,mm) |  |  | 700
|  |  |  | Pad Thickness (Tp, mm) |  |  | 5 | Pad Thickness (Tp, mm) |  |  | 7 | Pad Thickness (Tp, mm) |  |  | 6
SUS | Longitudinal Local Stress (Mpa) |  | 10.9437 | Longitudinal Local Stress (Mpa) |  |  | 2560.8088 | Longitudinal Local Stress (Mpa) |  |  | 50.5668 | Longitudinal Local Stress (Mpa) |  |  | 98.611
| Circumferential Local Stress (Mpa) |  | 6.0144 | Circumferential Local Stress (Mpa) |  |  | 1407.3505 | Circumferential Local Stress (Mpa) |  |  | 27.7902 | Circumferential Local Stress (Mpa) |  |  | 54.1939
EXP | Longitudinal Local Stress (Mpa) |  | 10.9437 | Longitudinal Local Stress (Mpa) |  |  | 2560.8088 | Longitudinal Local Stress (Mpa) |  |  | 50.5668 | Longitudinal Local Stress (Mpa) |  |  | 98.611
| Circumferential Local Stress (Mpa) |  | 6.0144 | Circumferential Local Stress (Mpa) |  |  | 1407.3505 | Circumferential Local Stress (Mpa) |  |  | 27.7902 | Circumferential Local Stress (Mpa) |  |  | 54.1939
SADDLE | [7 empty] | BARE PIPE ROARK's MODEL |  |  |  | BARE PIPE COMBINED METHOD
| Saddle Angle (θ, ◦) |  | 120 | Saddle Angle (θ, ◦) |  |  | 120 |  | Angle at point B (ϕ,deg) |  | 30 |  | Pad Thickness (mm) |  | 6
| Pad Thickness (Tp, mm) |  | 4 | [5 empty] | Pad Thickness (mm) |  | 7 |  | Max. Circumferential Bending Stress(Mpa) |  | 7.0492
| Max. Circumferential mem. Stress (Mpa) |  | 0.088998 | Pad Thickness (Tp, mm) |  |  | 7 |  | Circumferential Bending Stress at B(Mpa)-Pad is considered |  | 3.322
| Max. Circumferential bending Stress (Mpa) |  | 3.4401 | Circumferential Local Stress (Mpa) |  |  | 1.3475 | [5 empty] | Max. Circumferential Membrane Stress(Mpa) |  | 0.13277
[9 empty] | Circumferential membrane Stress at B(Mpa)- Pad is considered |  | 0.084256
[9 empty] | Max. Circumferential Bending Stress(Mpa) |  | 16.3886
LOCAL STRESS VERSUS ATTACHEMENT PARAMETERS
TRUNNION (Local Stresses Versus Trunnion Diameter) | [7 empty] | Structural A(Local Stresses Versus Web Length)
Max. Trunnion diameter (mm) |  |  | 400 | Trunnion diameter Increment |  |  | 5 | Max. Web Length (mm) |  |  | 360 | Web Length Increment |  |  | 1
Structural B (Local Stresses Versus Distance Between Webs) | [7 empty] | Structural C(Local Stresses Versus Flange Length)
Max. Distance between Webs (B, mm) |  |  | 400 | Distance between Webs Increment |  |  | 1 | Max. Flange Length (mm) |  |  | 430 | Flange Length Increment |  |  | 5
Saddle Zick's Model (Local Stresses Versus Saddle Angle) | [7 empty] | Saddle Zick's Model (Local Circumferential Bending Stress Distribution)
Max. Saddle Angle (deg.) |  |  | 170 | Saddle Angle Increment |  |  | 1 | Angle at point B (ϕ,deg) |  | 120 | β (deg) | 120 | Circumferential Momentat B(N.m) |  | -80.546
Bare Pipe, Roark's Model (Circumferential Moment Distribution) | [7 empty] | Bare Pipe, Roark's Model (Bending and Membrane Circumferential Stresses Distribution)
Select Model |  |  | COMBINED STRESS (BASED ON ASME BPVC SECTION VIII, DIV 2)
General Primary Stress (Pm) |  |  | Local Primary Stress (PL and Qb_Primary) | [5 empty] | General Secondary Stress (QG) |  |  |  | Local Secondary Stress (QL)
Definition |  |  | Definition | [5 empty] | Definition |  |  |  | Definition
SL: Longitudinal primary stress resulting from sustained loads excluded pressure |  |  | SLb-Qb_Primary: Longitudinal bending stress | [5 empty] | SLb-QG: Longitudinal bending stress |  |  |  | SLb-QL: Longitudinal bending stress
[9 empty] | SCb-QG: Circumferential bending stress |  |  |  | SCb-QL: Circumferential bending stress
|  |  | SCb-Qb_Primary: Circumferential bending stress | [5 empty] | SLm-QG: Longitudinal membrane stress |  |  |  | SLm-QL: Longitudinal membrane stress
Shoop: Hoop stress | [8 empty] | SCm-QG: Circumferential membrane stress |  |  |  | SCm-QL: Circumferential membrane stress
|  |  | : Non-uniform shear stress | [5 empty] | : Non-uniform shear stress |  |  |  | : Non-uniform shear stress
[9 empty] | : Uniform shear stress |  |  |  | : Uniform shear stress
SL-Pm: Total longitudinal primary stress |  |  | SLm-PL: Longitudinal membrane stress | [5 empty] | SL-QG: Total longitudinal stresses |  |  |  | SL-QL: Total longitudinal stresses
|  |  | SCm-PL: Circumferential membrane stress | [5 empty] | SC-QG: Total circumferential stresses |  |  |  | SC-QL: Total circumferential stresses
SC-Pm: Circumferential primary stress
|  |  | : Uniform shear stress | [5 empty] | : Total shear stresses |  |  |  | : Total shear stresses
SL (MPa) |  | 50 | SLb-Qb_Primary (MPa) |  | 0 | SLm-PL (MPa) |  | 0 | SLb-QG (MPa) |  |  | 0 | SLb-QL (MPa) |  | 0
[9 empty] | SCb-QG (MPa) |  |  | 0 | SCb-QL (MPa) |  | 7.0492
Shoop (MPa) |  | 32 | [6 empty] | SLm-QG (MPa) |  |  | 0 | SLm-QL (MPa) |  | 0
|  |  | SCb-Qb_Primary (MPa) |  | 7.0492 | SCm-PL (MPa) |  | 0.13277 | SCm-QG (MPa) |  |  | 0 | Scm-QL (MPa) |  | 0.13277
SL-Pm (MPa) |  | 16 | [6 empty] | (MPa) |  |  | 0 | (MPa) |  | 0
[9 empty] | (MPa) |  |  | 0 | (MPa) |  | 0
SC-Pm (MPa) |  | 32 | (MPa) |  | 0 | (MPa) |  | 0 | SL-QG (MPa) |  |  | 0 | SL-QL (MPa) |  | 0
[9 empty] | SC-QG (MPa) |  |  | 0 | SC-QL (MPa) |  | 7.182
[9 empty] | (MPa) |  |  | 0 | (MPa) |  | 0
|  |  | Stress Category |  | Total Longitudinal Stress (MPa) |  | Total Circumferential Stress (MPa) |  | Total Shear Stress (MPa) |  | Von Mises Equivalent Stress (MPa) |  | Sallowable | Safty Factor | Result
[5 empty] | 66 |  | 32 |  | 0 |  | 57.1664 |  | 137.9 | 2.4123 | Pass
[5 empty] | 0 |  | 0.13277 |  | 0 |  | 0.13277 |  | 206.85 | 1557.9573 | Pass
[5 empty] | 66 |  | 39.182 |  | 0 |  | 57.491 |  | 413.7 | 7.1959 | Pass
[5 empty] | 0 |  | 14.3639 |  | 0 |  | 14.3639 |  | 413.7 | 28.8013 | Pass
Notes
1. This data calculation sheet is protected by intellectual property law including copyright. You as a user are not allowed to copy, republish and distribute this calculation sheet without permission.
2. The formula and methods which are used in this calculation sheet are based on those mentioned in the technical papers on the WWW.CALCSTRESS.COM website. User must be aware of the applied method's restrictions.
3. The owners of CALCSTRESS.COM cannot guarantee the completeness and accuracy of any information including formula and methods applied and used in this datasheet. Moreover some sheets and cells are unlocked and the formula can change easily. It has been designed for training only. It may not be complete enough for a professional service. So, it must not be used for any professional services. CALCSTRESS IS NOT RESPONSIBLE FOR ANY DAMAGES, OMISSIONS AND ERRORS ARISING FROM USING THIS CALCULATION SHEET. This sheet content may change without any prior notice.
4. This sheet content may change without any prior notice.
5. Users are highly appreciated if they let CALCSTRESS know any problems or mistakes in the this sheet.
6. This sheet excludes trunnion or structural attachment design such as weld calculations. The local stresses which are developed in a pipe shell are calculated only. Trunnion or any attachment must be designed separately.
7. Longitudinal primary stresses resulting from sustained loads and general secondary stresses may be obtained from finite element software such as CAESAR II and added here. Usually in comparison with support loads they are insignificant and can be ignored. Based on engineer’s judgments, they may be applied.
8. In case of any occasional loads such as wind, the method mentioned in ASME BPVC SEC VIII Div 2 should be referred for combined stress calculations.
9. Peak stress criteria which cover fatigue failure have not been considered in this calculation sheet. For designing a piping system, as a real engineering practice, it should be considered as mentioned in ASME BPVC SEC VIII Div 2.
10. The primary circumferential local stress in Roark's model which is mainly based on the circumferential bending moment has been considered as membrane stress in the combined stresses.
11. The input values for this sheet are not checked. User’s knowledge about the proper valid range of inputs and the methods limitations is important.
12. All local stress calculations are based on effective thickness in which pad thickness is considered. So in calculation of stress at a place where no pad is used, pad thickness must be considered zero.
Note on L8: For considering OCC, please refre to Table 5-3 of BPVC Sec VII Div 2, 2010
Longitudinal Stress
Circumferential Stress
SUS
EXP
Longitudinal Stress
Circumferential Stress
Longitudinal Stress
Circumferential Stress
Longitudinal Stress
Circumferential Stress
Circumferential Membrane Stress
Circumferential Bending Stress
𝜏_(𝑏−𝑄𝐺)
𝜏_(𝑚−𝑄𝐺)
𝜏_(𝑏−𝑄𝐿)
𝜏_(𝑚−𝑄𝐿)
𝜏_(𝑚−𝑃𝐿)
𝜏_(𝑏−𝑄𝑏_𝑃𝑟𝑖𝑚𝑎𝑟𝑦)
𝜏_𝑄𝐺
𝜏_𝑄𝐿
𝜏_(𝑏−𝑄𝐺)
𝜏_(𝑚−𝑄𝐺)
𝜏_𝑄𝐺
𝜏_(𝑏−𝑄𝐿)
𝜏_(𝑚−𝑄𝐿)
𝜏_𝑄𝐿
𝜏_(𝑏−𝑄𝑏_𝑃𝑟𝑖𝑚𝑎𝑟𝑦)
𝜏_(𝑚−𝑃𝐿)
𝑃_𝑚≤𝑆
𝑃_𝐿≤1.5𝑆
𝑃_𝑚+𝑄≤3𝑆
𝑃_𝐿+𝑄≤3𝑆

## Von_Mises (hidden)
Stress Category |  | Total Longitudinal Stress |  | Total Circumferential Stress |  | Total Shear Stress |  | S1 | S2 | Von Mises Equivalent
|  | 66 |  | 32 |  | 0 |  | 66 | 32 | 57.1664
|  | 0 |  | 0.13277 |  | 0 |  | 0.13277 | 0 | 0.13277
|  | 66 |  | 39.182 |  | 0 |  | 66 | 39.182 | 57.491
|  | 0 |  | 14.3639 |  | 0 |  | 14.3639 | 0 | 14.3639
| Trunnion | 8
Structural A
Structural B
Structural C
Saddle Zick
Saddle Roak
Bare Pipe (Roark's Model)
Bare Pipe (Combined Method)
|  | Trunnion | Structural A | Structural B | Structural C | Saddle Zick | Saddle Roark | Bare Pipe (Roark's Model) | Bare Pipe (Combined Model)
Qb-Primary | SLb_Qb_Primary | 10.9437 | 2560.8088 | 50.5668 | 98.611 | 0 | 0 | 0 | 0
| SCb_Qb_Primary | 0 | 0 | 0 | 0 | 3.4401 | 0 | 3.322 | 7.0492
| SSb_Qb_Primary | 0 | 0 | 0 | 0 | 0 | 0 | 0 | 0
PL | SLm_PL | 0 | 0 | 0 | 0 | 0 | 0 | 0 | 0
| SCm_PL | 6.0144 | 1407.3505 | 27.7902 | 54.1939 | 0.088998 | 1.3475 | 0.084256 | 0.13277
| SSm_PL | 0 | 0 | 0 | 0 | 0 | 0 | 0 | 0
QL | SLb_QL | 10.9437 | 2560.8088 | 50.5668 | 98.611 | 0 | 0 | 0 | 0
| SCb_QL | 0 | 0 | 0 | 0 | 3.4401 | 0 | 3.322 | 7.0492
| SSb_QL | 0 | 0 | 0 | 0 | 0 | 0 | 0 | 0
| SLm_QL | 0 | 0 | 0 | 0 | 0 | 0 | 0 | 0
| SCm_QL | 6.0144 | 1407.3505 | 27.7902 | 54.1939 | 0.088998 | 1.3475 | 0.084256 | 0.13277
| SSm_QL | 0 | 0 |  |  | 0 | 0 | 0 | 0
|  | Trunnion | Structural A | Structural B | Structural C | Saddle Zick | Saddle Roark | Bare Pipe (Roark's Model) | Bare Pipe (Combined Model)
0 | SLb_Qb_Primary | 0 | 0 | 0 | 0 | 0 | 0 | 0 | 0
7.0492 | SCb_Qb_Primary | 0 | 0 | 0 | 0 | 0 | 0 | 0 | 7.0492
0 | SSb_Qb_Primary | 0 | 0 | 0 | 0 | 0 | 0 | 0 | 0
0 | SLm_PL | 0 | 0 | 0 | 0 | 0 | 0 | 0 | 0
0.13277 | SCm_PL | 0 | 0 | 0 | 0 | 0 | 0 | 0 | 0.13277
0 | SSm_PL | 0 | 0 | 0 | 0 | 0 | 0 | 0 | 0
0 | SLb_QL | 0 | 0 | 0 | 0 | 0 | 0 | 0 | 0
7.0492 | SCb_QL | 0 | 0 | 0 | 0 | 0 | 0 | 0 | 7.0492
0 | SSb_QL | 0 | 0 | 0 | 0 | 0 | 0 | 0 | 0
0 | SLm_QL | 0 | 0 | 0 | 0 | 0 | 0 | 0 | 0
0.13277 | SCm_QL | 0 | 0 | 0 | 0 | 0 | 0 | 0 | 0.13277
0 | SSm_QL | 0 | 0 | 0 | 0 | 0 | 0 | 0 | 0
𝑃_𝑚≤𝑆
𝑃_𝐿≤1.5𝑆
𝑃_𝑚+𝑄≤3𝑆
𝑃_𝐿+𝑄≤3𝑆

## Sheet1 (hidden)
Pipe Trunnion Cal(SUS) |  |  | Pipe Trunnion Cal(EXP)
fA | 4477.9434 | N/m | fA | 4477.9434 | N/m
fL | 14103.7589 | N/m | fL | 14103.7589 | N/m
fC | 7051.8794 | N/m | fC | 7051.8794 | N/m
f | 24346.6138 | N/m | f | 24346.6138 | N/m
tnet | 12.7344 | mm | tnet | 12.7344 | mm
SL | 10.9437 | Mpa | SL | 10.9437 | Mpa
Sc | 6.0144 | Mpa | Sc | 6.0144 | Mpa
Structrual A(SUS) |  |  | Structrual A(EXP)
fL | 190476.1905 | N/m | fL | 190476.1905 | N/m
fc | 3333333.3333 | N/m | fc | 3333333.3333 | N/m
fA | 23809.5238 | N/m | fA | 23809.5238 | N/m
f | 5039341.0883 | N/m | f | 5039341.0883 | N/m
tnet | 11.7344 | mm | tnet | 11.7344 | mm
SL | 2560.8088 | Mpa | SL | 2560.8088 | Mpa
Sc | 1407.3505 | Mpa | Sc | 1407.3505 | Mpa
Structrual B(SUS) |  |  | Structrual B(EXP)
fL | 105000 | N/m | fL | 105000 | N/m
fc | 14583.3333 | N/m | fc | 14583.3333 | N/m
fA | 12500 | N/m | fA | 12500 | N/m
f | 126004.4434 | N/m | f | 126004.4434 | N/m
tnet | 13.7344 | mm | tnet | 13.7344 | mm
SL | 50.5668 | Mpa | SL | 50.5668 | Mpa
Sc | 27.7902 | Mpa | Sc | 27.7902 | Mpa
Structrual C(SUS) |  |  | Structrual C(EXP)
fL | 33600 | N/m | fL | 33600 | N/m
fc | 134400 | N/m | fc | 134400 | N/m
fA | 10000 | N/m | fA | 10000 | N/m
f | 219380.821 | N/m | f | 219380.821 | N/m
tnet | 12.7344 | mm | tnet | 12.7344 | mm
SL | 98.611 | Mpa | SL | 98.611 | Mpa
Sc | 54.1939 | Mpa | Sc | 54.1939 | Mpa

## Trunnion (hidden)
Load Case | SL | SC
2 | TRUE | TRUE |  | SUS |  |  | EXP
d (mm) | fA | fL | fC | f | SL | Sc | fA | fL | fC | f | SL | Sc
355.6 | #N/A | #N/A | #N/A | #N/A | #N/A | #N/A | 4477.9434 | 14103.7589 | 7051.8794 | 24346.6138 | 10.9437 | 6.0144
360.6 | #N/A | #N/A | #N/A | #N/A | #N/A | #N/A | 4415.8533 | 13715.3512 | 6857.6756 | 23767.969 | 10.6836 | 5.8714
365.6 | #N/A | #N/A | #N/A | #N/A | #N/A | #N/A | 4355.4614 | 13342.7702 | 6671.3851 | 23211.6548 | 10.4336 | 5.734
370.6 | #N/A | #N/A | #N/A | #N/A | #N/A | #N/A | 4296.6991 | 12985.1673 | 6492.5836 | 22676.5078 | 10.193 | 5.6018
375.6 | #N/A | #N/A | #N/A | #N/A | #N/A | #N/A | 4239.5013 | 12641.7504 | 6320.8752 | 22161.44 | 9.9615 | 5.4746
380.6 | #N/A | #N/A | #N/A | #N/A | #N/A | #N/A | 4183.8063 | 12311.779 | 6155.8895 | 21665.4332 | 9.7385 | 5.352
385.6 | #N/A | #N/A | #N/A | #N/A | #N/A | #N/A | 4129.5557 | 11994.5602 | 5997.2801 | 21187.5338 | 9.5237 | 5.234
390.6 | #N/A | #N/A | #N/A | #N/A | #N/A | #N/A | 4076.694 | 11689.4452 | 5844.7226 | 20726.8476 | 9.3167 | 5.1202
395.6 | #N/A | #N/A | #N/A | #N/A | #N/A | #N/A | 4025.1686 | 11395.8261 | 5697.913 | 20282.5355 | 9.1169 | 5.0104
#N/A | #N/A | #N/A | #N/A | #N/A | #N/A | #N/A | #N/A | #N/A | #N/A | #N/A | #N/A | #N/A
#N/A | #N/A | #N/A | #N/A | #N/A | #N/A | #N/A | #N/A | #N/A | #N/A | #N/A | #N/A | #N/A
#N/A | #N/A | #N/A | #N/A | #N/A | #N/A | #N/A | #N/A | #N/A | #N/A | #N/A | #N/A | #N/A
#N/A | #N/A | #N/A | #N/A | #N/A | #N/A | #N/A | #N/A | #N/A | #N/A | #N/A | #N/A | #N/A
#N/A | #N/A | #N/A | #N/A | #N/A | #N/A | #N/A | #N/A | #N/A | #N/A | #N/A | #N/A | #N/A
#N/A | #N/A | #N/A | #N/A | #N/A | #N/A | #N/A | #N/A | #N/A | #N/A | #N/A | #N/A | #N/A
#N/A | #N/A | #N/A | #N/A | #N/A | #N/A | #N/A | #N/A | #N/A | #N/A | #N/A | #N/A | #N/A
#N/A | #N/A | #N/A | #N/A | #N/A | #N/A | #N/A | #N/A | #N/A | #N/A | #N/A | #N/A | #N/A
#N/A | #N/A | #N/A | #N/A | #N/A | #N/A | #N/A | #N/A | #N/A | #N/A | #N/A | #N/A | #N/A
#N/A | #N/A | #N/A | #N/A | #N/A | #N/A | #N/A | #N/A | #N/A | #N/A | #N/A | #N/A | #N/A
#N/A | #N/A | #N/A | #N/A | #N/A | #N/A | #N/A | #N/A | #N/A | #N/A | #N/A | #N/A | #N/A
#N/A | #N/A | #N/A | #N/A | #N/A | #N/A | #N/A | #N/A | #N/A | #N/A | #N/A | #N/A | #N/A
#N/A | #N/A | #N/A | #N/A | #N/A | #N/A | #N/A | #N/A | #N/A | #N/A | #N/A | #N/A | #N/A
#N/A | #N/A | #N/A | #N/A | #N/A | #N/A | #N/A | #N/A | #N/A | #N/A | #N/A | #N/A | #N/A
#N/A | #N/A | #N/A | #N/A | #N/A | #N/A | #N/A | #N/A | #N/A | #N/A | #N/A | #N/A | #N/A
#N/A | #N/A | #N/A | #N/A | #N/A | #N/A | #N/A | #N/A | #N/A | #N/A | #N/A | #N/A | #N/A
#N/A | #N/A | #N/A | #N/A | #N/A | #N/A | #N/A | #N/A | #N/A | #N/A | #N/A | #N/A | #N/A
#N/A | #N/A | #N/A | #N/A | #N/A | #N/A | #N/A | #N/A | #N/A | #N/A | #N/A | #N/A | #N/A
#N/A | #N/A | #N/A | #N/A | #N/A | #N/A | #N/A | #N/A | #N/A | #N/A | #N/A | #N/A | #N/A
#N/A | #N/A | #N/A | #N/A | #N/A | #N/A | #N/A | #N/A | #N/A | #N/A | #N/A | #N/A | #N/A
#N/A | #N/A | #N/A | #N/A | #N/A | #N/A | #N/A | #N/A | #N/A | #N/A | #N/A | #N/A | #N/A
#N/A | #N/A | #N/A | #N/A | #N/A | #N/A | #N/A | #N/A | #N/A | #N/A | #N/A | #N/A | #N/A
#N/A | #N/A | #N/A | #N/A | #N/A | #N/A | #N/A | #N/A | #N/A | #N/A | #N/A | #N/A | #N/A
#N/A | #N/A | #N/A | #N/A | #N/A | #N/A | #N/A | #N/A | #N/A | #N/A | #N/A | #N/A | #N/A
#N/A | #N/A | #N/A | #N/A | #N/A | #N/A | #N/A | #N/A | #N/A | #N/A | #N/A | #N/A | #N/A
#N/A | #N/A | #N/A | #N/A | #N/A | #N/A | #N/A | #N/A | #N/A | #N/A | #N/A | #N/A | #N/A
#N/A | #N/A | #N/A | #N/A | #N/A | #N/A | #N/A | #N/A | #N/A | #N/A | #N/A | #N/A | #N/A
#N/A | #N/A | #N/A | #N/A | #N/A | #N/A | #N/A | #N/A | #N/A | #N/A | #N/A | #N/A | #N/A
#N/A | #N/A | #N/A | #N/A | #N/A | #N/A | #N/A | #N/A | #N/A | #N/A | #N/A | #N/A | #N/A
#N/A | #N/A | #N/A | #N/A | #N/A | #N/A | #N/A | #N/A | #N/A | #N/A | #N/A | #N/A | #N/A
#N/A | #N/A | #N/A | #N/A | #N/A | #N/A | #N/A | #N/A | #N/A | #N/A | #N/A | #N/A | #N/A
#N/A | #N/A | #N/A | #N/A | #N/A | #N/A | #N/A | #N/A | #N/A | #N/A | #N/A | #N/A | #N/A
#N/A | #N/A | #N/A | #N/A | #N/A | #N/A | #N/A | #N/A | #N/A | #N/A | #N/A | #N/A | #N/A
#N/A | #N/A | #N/A | #N/A | #N/A | #N/A | #N/A | #N/A | #N/A | #N/A | #N/A | #N/A | #N/A
#N/A | #N/A | #N/A | #N/A | #N/A | #N/A | #N/A | #N/A | #N/A | #N/A | #N/A | #N/A | #N/A
#N/A | #N/A | #N/A | #N/A | #N/A | #N/A | #N/A | #N/A | #N/A | #N/A | #N/A | #N/A | #N/A
#N/A | #N/A | #N/A | #N/A | #N/A | #N/A | #N/A | #N/A | #N/A | #N/A | #N/A | #N/A | #N/A
#N/A | #N/A | #N/A | #N/A | #N/A | #N/A | #N/A | #N/A | #N/A | #N/A | #N/A | #N/A | #N/A
#N/A | #N/A | #N/A | #N/A | #N/A | #N/A | #N/A | #N/A | #N/A | #N/A | #N/A | #N/A | #N/A
#N/A | #N/A | #N/A | #N/A | #N/A | #N/A | #N/A | #N/A | #N/A | #N/A | #N/A | #N/A | #N/A
#N/A | #N/A | #N/A | #N/A | #N/A | #N/A | #N/A | #N/A | #N/A | #N/A | #N/A | #N/A | #N/A
#N/A | #N/A | #N/A | #N/A | #N/A | #N/A | #N/A | #N/A | #N/A | #N/A | #N/A | #N/A | #N/A
#N/A | #N/A | #N/A | #N/A | #N/A | #N/A | #N/A | #N/A | #N/A | #N/A | #N/A | #N/A | #N/A
#N/A | #N/A | #N/A | #N/A | #N/A | #N/A | #N/A | #N/A | #N/A | #N/A | #N/A | #N/A | #N/A
#N/A | #N/A | #N/A | #N/A | #N/A | #N/A | #N/A | #N/A | #N/A | #N/A | #N/A | #N/A | #N/A
#N/A | #N/A | #N/A | #N/A | #N/A | #N/A | #N/A | #N/A | #N/A | #N/A | #N/A | #N/A | #N/A
#N/A | #N/A | #N/A | #N/A | #N/A | #N/A | #N/A | #N/A | #N/A | #N/A | #N/A | #N/A | #N/A
#N/A | #N/A | #N/A | #N/A | #N/A | #N/A | #N/A | #N/A | #N/A | #N/A | #N/A | #N/A | #N/A
#N/A | #N/A | #N/A | #N/A | #N/A | #N/A | #N/A | #N/A | #N/A | #N/A | #N/A | #N/A | #N/A
#N/A | #N/A | #N/A | #N/A | #N/A | #N/A | #N/A | #N/A | #N/A | #N/A | #N/A | #N/A | #N/A
#N/A | #N/A | #N/A | #N/A | #N/A | #N/A | #N/A | #N/A | #N/A | #N/A | #N/A | #N/A | #N/A
#N/A | #N/A | #N/A | #N/A | #N/A | #N/A | #N/A | #N/A | #N/A | #N/A | #N/A | #N/A | #N/A
#N/A | #N/A | #N/A | #N/A | #N/A | #N/A | #N/A | #N/A | #N/A | #N/A | #N/A | #N/A | #N/A
#N/A | #N/A | #N/A | #N/A | #N/A | #N/A | #N/A | #N/A | #N/A | #N/A | #N/A | #N/A | #N/A
#N/A | #N/A | #N/A | #N/A | #N/A | #N/A | #N/A | #N/A | #N/A | #N/A | #N/A | #N/A | #N/A
#N/A | #N/A | #N/A | #N/A | #N/A | #N/A | #N/A | #N/A | #N/A | #N/A | #N/A | #N/A | #N/A
#N/A | #N/A | #N/A | #N/A | #N/A | #N/A | #N/A | #N/A | #N/A | #N/A | #N/A | #N/A | #N/A
#N/A | #N/A | #N/A | #N/A | #N/A | #N/A | #N/A | #N/A | #N/A | #N/A | #N/A | #N/A | #N/A
#N/A | #N/A | #N/A | #N/A | #N/A | #N/A | #N/A | #N/A | #N/A | #N/A | #N/A | #N/A | #N/A
#N/A | #N/A | #N/A | #N/A | #N/A | #N/A | #N/A | #N/A | #N/A | #N/A | #N/A | #N/A | #N/A
#N/A | #N/A | #N/A | #N/A | #N/A | #N/A | #N/A | #N/A | #N/A | #N/A | #N/A | #N/A | #N/A
#N/A | #N/A | #N/A | #N/A | #N/A | #N/A | #N/A | #N/A | #N/A | #N/A | #N/A | #N/A | #N/A
#N/A | #N/A | #N/A | #N/A | #N/A | #N/A | #N/A | #N/A | #N/A | #N/A | #N/A | #N/A | #N/A
#N/A | #N/A | #N/A | #N/A | #N/A | #N/A | #N/A | #N/A | #N/A | #N/A | #N/A | #N/A | #N/A
#N/A | #N/A | #N/A | #N/A | #N/A | #N/A | #N/A | #N/A | #N/A | #N/A | #N/A | #N/A | #N/A
#N/A | #N/A | #N/A | #N/A | #N/A | #N/A | #N/A | #N/A | #N/A | #N/A | #N/A | #N/A | #N/A
#N/A | #N/A | #N/A | #N/A | #N/A | #N/A | #N/A | #N/A | #N/A | #N/A | #N/A | #N/A | #N/A
#N/A | #N/A | #N/A | #N/A | #N/A | #N/A | #N/A | #N/A | #N/A | #N/A | #N/A | #N/A | #N/A
#N/A | #N/A | #N/A | #N/A | #N/A | #N/A | #N/A | #N/A | #N/A | #N/A | #N/A | #N/A | #N/A
#N/A | #N/A | #N/A | #N/A | #N/A | #N/A | #N/A | #N/A | #N/A | #N/A | #N/A | #N/A | #N/A
#N/A | #N/A | #N/A | #N/A | #N/A | #N/A | #N/A | #N/A | #N/A | #N/A | #N/A | #N/A | #N/A
#N/A | #N/A | #N/A | #N/A | #N/A | #N/A | #N/A | #N/A | #N/A | #N/A | #N/A | #N/A | #N/A
#N/A | #N/A | #N/A | #N/A | #N/A | #N/A | #N/A | #N/A | #N/A | #N/A | #N/A | #N/A | #N/A
#N/A | #N/A | #N/A | #N/A | #N/A | #N/A | #N/A | #N/A | #N/A | #N/A | #N/A | #N/A | #N/A
#N/A | #N/A | #N/A | #N/A | #N/A | #N/A | #N/A | #N/A | #N/A | #N/A | #N/A | #N/A | #N/A
#N/A | #N/A | #N/A | #N/A | #N/A | #N/A | #N/A | #N/A | #N/A | #N/A | #N/A | #N/A | #N/A
#N/A | #N/A | #N/A | #N/A | #N/A | #N/A | #N/A | #N/A | #N/A | #N/A | #N/A | #N/A | #N/A
#N/A | #N/A | #N/A | #N/A | #N/A | #N/A | #N/A | #N/A | #N/A | #N/A | #N/A | #N/A | #N/A
#N/A | #N/A | #N/A | #N/A | #N/A | #N/A | #N/A | #N/A | #N/A | #N/A | #N/A | #N/A | #N/A
#N/A | #N/A | #N/A | #N/A | #N/A | #N/A | #N/A | #N/A | #N/A | #N/A | #N/A | #N/A | #N/A
#N/A | #N/A | #N/A | #N/A | #N/A | #N/A | #N/A | #N/A | #N/A | #N/A | #N/A | #N/A | #N/A
#N/A | #N/A | #N/A | #N/A | #N/A | #N/A | #N/A | #N/A | #N/A | #N/A | #N/A | #N/A | #N/A
#N/A | #N/A | #N/A | #N/A | #N/A | #N/A | #N/A | #N/A | #N/A | #N/A | #N/A | #N/A | #N/A
#N/A | #N/A | #N/A | #N/A | #N/A | #N/A | #N/A | #N/A | #N/A | #N/A | #N/A | #N/A | #N/A
#N/A | #N/A | #N/A | #N/A | #N/A | #N/A | #N/A | #N/A | #N/A | #N/A | #N/A | #N/A | #N/A
#N/A | #N/A | #N/A | #N/A | #N/A | #N/A | #N/A | #N/A | #N/A | #N/A | #N/A | #N/A | #N/A
#N/A | #N/A | #N/A | #N/A | #N/A | #N/A | #N/A | #N/A | #N/A | #N/A | #N/A | #N/A | #N/A
#N/A | #N/A | #N/A | #N/A | #N/A | #N/A | #N/A | #N/A | #N/A | #N/A | #N/A | #N/A | #N/A
#N/A | #N/A | #N/A | #N/A | #N/A | #N/A | #N/A | #N/A | #N/A | #N/A | #N/A | #N/A | #N/A
#N/A | #N/A | #N/A | #N/A | #N/A | #N/A | #N/A | #N/A | #N/A | #N/A | #N/A | #N/A | #N/A
#N/A | #N/A | #N/A | #N/A | #N/A | #N/A | #N/A | #N/A | #N/A | #N/A | #N/A | #N/A | #N/A
#N/A | #N/A | #N/A | #N/A | #N/A | #N/A | #N/A | #N/A | #N/A | #N/A | #N/A | #N/A | #N/A
#N/A | #N/A | #N/A | #N/A | #N/A | #N/A | #N/A | #N/A | #N/A | #N/A | #N/A | #N/A | #N/A
#N/A | #N/A | #N/A | #N/A | #N/A | #N/A | #N/A | #N/A | #N/A | #N/A | #N/A | #N/A | #N/A
#N/A | #N/A | #N/A | #N/A | #N/A | #N/A | #N/A | #N/A | #N/A | #N/A | #N/A | #N/A | #N/A
#N/A | #N/A | #N/A | #N/A | #N/A | #N/A | #N/A | #N/A | #N/A | #N/A | #N/A | #N/A | #N/A
#N/A | #N/A | #N/A | #N/A | #N/A | #N/A | #N/A | #N/A | #N/A | #N/A | #N/A | #N/A | #N/A
#N/A | #N/A | #N/A | #N/A | #N/A | #N/A | #N/A | #N/A | #N/A | #N/A | #N/A | #N/A | #N/A
#N/A | #N/A | #N/A | #N/A | #N/A | #N/A | #N/A | #N/A | #N/A | #N/A | #N/A | #N/A | #N/A
#N/A | #N/A | #N/A | #N/A | #N/A | #N/A | #N/A | #N/A | #N/A | #N/A | #N/A | #N/A | #N/A
#N/A | #N/A | #N/A | #N/A | #N/A | #N/A | #N/A | #N/A | #N/A | #N/A | #N/A | #N/A | #N/A
#N/A | #N/A | #N/A | #N/A | #N/A | #N/A | #N/A | #N/A | #N/A | #N/A | #N/A | #N/A | #N/A
#N/A | #N/A | #N/A | #N/A | #N/A | #N/A | #N/A | #N/A | #N/A | #N/A | #N/A | #N/A | #N/A
#N/A | #N/A | #N/A | #N/A | #N/A | #N/A | #N/A | #N/A | #N/A | #N/A | #N/A | #N/A | #N/A
#N/A | #N/A | #N/A | #N/A | #N/A | #N/A | #N/A | #N/A | #N/A | #N/A | #N/A | #N/A | #N/A
#N/A | #N/A | #N/A | #N/A | #N/A | #N/A | #N/A | #N/A | #N/A | #N/A | #N/A | #N/A | #N/A
#N/A | #N/A | #N/A | #N/A | #N/A | #N/A | #N/A | #N/A | #N/A | #N/A | #N/A | #N/A | #N/A
#N/A | #N/A | #N/A | #N/A | #N/A | #N/A | #N/A | #N/A | #N/A | #N/A | #N/A | #N/A | #N/A
#N/A | #N/A | #N/A | #N/A | #N/A | #N/A | #N/A | #N/A | #N/A | #N/A | #N/A | #N/A | #N/A
#N/A | #N/A | #N/A | #N/A | #N/A | #N/A | #N/A | #N/A | #N/A | #N/A | #N/A | #N/A | #N/A
#N/A | #N/A | #N/A | #N/A | #N/A | #N/A | #N/A | #N/A | #N/A | #N/A | #N/A | #N/A | #N/A
#N/A | #N/A | #N/A | #N/A | #N/A | #N/A | #N/A | #N/A | #N/A | #N/A | #N/A | #N/A | #N/A
#N/A | #N/A | #N/A | #N/A | #N/A | #N/A | #N/A | #N/A | #N/A | #N/A | #N/A | #N/A | #N/A
#N/A | #N/A | #N/A | #N/A | #N/A | #N/A | #N/A | #N/A | #N/A | #N/A | #N/A | #N/A | #N/A
#N/A | #N/A | #N/A | #N/A | #N/A | #N/A | #N/A | #N/A | #N/A | #N/A | #N/A | #N/A | #N/A
#N/A | #N/A | #N/A | #N/A | #N/A | #N/A | #N/A | #N/A | #N/A | #N/A | #N/A | #N/A | #N/A
#N/A | #N/A | #N/A | #N/A | #N/A | #N/A | #N/A | #N/A | #N/A | #N/A | #N/A | #N/A | #N/A
#N/A | #N/A | #N/A | #N/A | #N/A | #N/A | #N/A | #N/A | #N/A | #N/A | #N/A | #N/A | #N/A
#N/A | #N/A | #N/A | #N/A | #N/A | #N/A | #N/A | #N/A | #N/A | #N/A | #N/A | #N/A | #N/A
#N/A | #N/A | #N/A | #N/A | #N/A | #N/A | #N/A | #N/A | #N/A | #N/A | #N/A | #N/A | #N/A
#N/A | #N/A | #N/A | #N/A | #N/A | #N/A | #N/A | #N/A | #N/A | #N/A | #N/A | #N/A | #N/A
#N/A | #N/A | #N/A | #N/A | #N/A | #N/A | #N/A | #N/A | #N/A | #N/A | #N/A | #N/A | #N/A
#N/A | #N/A | #N/A | #N/A | #N/A | #N/A | #N/A | #N/A | #N/A | #N/A | #N/A | #N/A | #N/A
#N/A | #N/A | #N/A | #N/A | #N/A | #N/A | #N/A | #N/A | #N/A | #N/A | #N/A | #N/A | #N/A
#N/A | #N/A | #N/A | #N/A | #N/A | #N/A | #N/A | #N/A | #N/A | #N/A | #N/A | #N/A | #N/A
#N/A | #N/A | #N/A | #N/A | #N/A | #N/A | #N/A | #N/A | #N/A | #N/A | #N/A | #N/A | #N/A
#N/A | #N/A | #N/A | #N/A | #N/A | #N/A | #N/A | #N/A | #N/A | #N/A | #N/A | #N/A | #N/A
#N/A | #N/A | #N/A | #N/A | #N/A | #N/A | #N/A | #N/A | #N/A | #N/A | #N/A | #N/A | #N/A
#N/A | #N/A | #N/A | #N/A | #N/A | #N/A | #N/A | #N/A | #N/A | #N/A | #N/A | #N/A | #N/A
#N/A | #N/A | #N/A | #N/A | #N/A | #N/A | #N/A | #N/A | #N/A | #N/A | #N/A | #N/A | #N/A
#N/A | #N/A | #N/A | #N/A | #N/A | #N/A | #N/A | #N/A | #N/A | #N/A | #N/A | #N/A | #N/A
#N/A | #N/A | #N/A | #N/A | #N/A | #N/A | #N/A | #N/A | #N/A | #N/A | #N/A | #N/A | #N/A
#N/A | #N/A | #N/A | #N/A | #N/A | #N/A | #N/A | #N/A | #N/A | #N/A | #N/A | #N/A | #N/A
#N/A | #N/A | #N/A | #N/A | #N/A | #N/A | #N/A | #N/A | #N/A | #N/A | #N/A | #N/A | #N/A
#N/A | #N/A | #N/A | #N/A | #N/A | #N/A | #N/A | #N/A | #N/A | #N/A | #N/A | #N/A | #N/A
#N/A | #N/A | #N/A | #N/A | #N/A | #N/A | #N/A | #N/A | #N/A | #N/A | #N/A | #N/A | #N/A
#N/A | #N/A | #N/A | #N/A | #N/A | #N/A | #N/A | #N/A | #N/A | #N/A | #N/A | #N/A | #N/A
#N/A | #N/A | #N/A | #N/A | #N/A | #N/A | #N/A | #N/A | #N/A | #N/A | #N/A | #N/A | #N/A
#N/A | #N/A | #N/A | #N/A | #N/A | #N/A | #N/A | #N/A | #N/A | #N/A | #N/A | #N/A | #N/A

## Structure A (hidden)
Load Case | SL | SC
1 | TRUE | TRUE |  | SUS |  |  | EXP
L(mm) | fL | fc | fA | f | SL | Sc | fL | fc | fA | f | SL | Sc
210 | #N/A | #N/A | #N/A | #N/A | #N/A | #N/A | 190476.1905 | 3333333.3333 | 23809.5238 | 5039341.0883 | 2560.8088 | 1407.3505
211 | #N/A | #N/A | #N/A | #N/A | #N/A | #N/A | 188675.0073 | 3317535.545 | 23696.6825 | 5015423.8341 | 2548.6549 | 1400.671
212 | #N/A | #N/A | #N/A | #N/A | #N/A | #N/A | 186899.2524 | 3301886.7925 | 23584.9057 | 4991732.6937 | 2536.616 | 1394.0548
213 | #N/A | #N/A | #N/A | #N/A | #N/A | #N/A | 185148.4494 | 3286384.9765 | 23474.1784 | 4968264.4732 | 2524.6903 | 1387.5007
214 | #N/A | #N/A | #N/A | #N/A | #N/A | #N/A | 183422.1329 | 3271028.0374 | 23364.486 | 4945016.0391 | 2512.8763 | 1381.0081
215 | #N/A | #N/A | #N/A | #N/A | #N/A | #N/A | 181719.8486 | 3255813.9535 | 23255.814 | 4921984.3161 | 2501.1724 | 1374.5759
216 | #N/A | #N/A | #N/A | #N/A | #N/A | #N/A | 180041.1523 | 3240740.7407 | 23148.1481 | 4899166.2861 | 2489.5771 | 1368.2035
217 | #N/A | #N/A | #N/A | #N/A | #N/A | #N/A | 178385.6102 | 3225806.4516 | 23041.4747 | 4876558.9869 | 2478.0889 | 1361.8899
218 | #N/A | #N/A | #N/A | #N/A | #N/A | #N/A | 176752.7986 | 3211009.1743 | 22935.7798 | 4854159.5107 | 2466.7063 | 1355.6343
219 | #N/A | #N/A | #N/A | #N/A | #N/A | #N/A | 175142.3031 | 3196347.032 | 22831.0502 | 4831965.003 | 2455.4279 | 1349.436
220 | #N/A | #N/A | #N/A | #N/A | #N/A | #N/A | 173553.719 | 3181818.1818 | 22727.2727 | 4809972.6615 | 2444.2522 | 1343.2941
221 | #N/A | #N/A | #N/A | #N/A | #N/A | #N/A | 171986.6506 | 3167420.8145 | 22624.4344 | 4788179.7348 | 2433.1778 | 1337.208
222 | #N/A | #N/A | #N/A | #N/A | #N/A | #N/A | 170440.711 | 3153153.1532 | 22522.5225 | 4766583.521 | 2422.2034 | 1331.1767
223 | #N/A | #N/A | #N/A | #N/A | #N/A | #N/A | 168915.5221 | 3139013.4529 | 22421.5247 | 4745181.367 | 2411.3276 | 1325.1997
224 | #N/A | #N/A | #N/A | #N/A | #N/A | #N/A | 167410.7143 | 3125000 | 22321.4286 | 4723970.6672 | 2400.5491 | 1319.2761
225 | #N/A | #N/A | #N/A | #N/A | #N/A | #N/A | 165925.9259 | 3111111.1111 | 22222.2222 | 4702948.8625 | 2389.8666 | 1313.4053
226 | #N/A | #N/A | #N/A | #N/A | #N/A | #N/A | 164460.8035 | 3097345.1327 | 22123.8938 | 4682113.4392 | 2379.2788 | 1307.5865
227 | #N/A | #N/A | #N/A | #N/A | #N/A | #N/A | 163015.0013 | 3083700.4405 | 22026.4317 | 4661461.928 | 2368.7844 | 1301.8191
228 | #N/A | #N/A | #N/A | #N/A | #N/A | #N/A | 161588.181 | 3070175.4386 | 21929.8246 | 4640991.9031 | 2358.3823 | 1296.1024
229 | #N/A | #N/A | #N/A | #N/A | #N/A | #N/A | 160180.0118 | 3056768.559 | 21834.0611 | 4620700.9811 | 2348.0712 | 1290.4357
230 | #N/A | #N/A | #N/A | #N/A | #N/A | #N/A | 158790.1701 | 3043478.2609 | 21739.1304 | 4600586.8204 | 2337.8499 | 1284.8184
231 | #N/A | #N/A | #N/A | #N/A | #N/A | #N/A | 157418.3392 | 3030303.0303 | 21645.0216 | 4580647.1198 | 2327.7173 | 1279.2498
232 | #N/A | #N/A | #N/A | #N/A | #N/A | #N/A | 156064.2093 | 3017241.3793 | 21551.7241 | 4560879.618 | 2317.6722 | 1273.7292
233 | #N/A | #N/A | #N/A | #N/A | #N/A | #N/A | 154727.477 | 3004291.8455 | 21459.2275 | 4541282.0928 | 2307.7134 | 1268.2562
234 | #N/A | #N/A | #N/A | #N/A | #N/A | #N/A | 153407.8457 | 2991452.9915 | 21367.5214 | 4521852.3597 | 2297.84 | 1262.83
235 | #N/A | #N/A | #N/A | #N/A | #N/A | #N/A | 152105.0249 | 2978723.4043 | 21276.5957 | 4502588.272 | 2288.0507 | 1257.4501
236 | #N/A | #N/A | #N/A | #N/A | #N/A | #N/A | 150818.7302 | 2966101.6949 | 21186.4407 | 4483487.7191 | 2278.3444 | 1252.1158
237 | #N/A | #N/A | #N/A | #N/A | #N/A | #N/A | 149548.6834 | 2953586.4979 | 21097.0464 | 4464548.6263 | 2268.7203 | 1246.8266
238 | #N/A | #N/A | #N/A | #N/A | #N/A | #N/A | 148294.612 | 2941176.4706 | 21008.4034 | 4445768.9537 | 2259.1772 | 1241.582
239 | #N/A | #N/A | #N/A | #N/A | #N/A | #N/A | 147056.249 | 2928870.2929 | 20920.5021 | 4427146.6959 | 2249.714 | 1236.3813
240 | #N/A | #N/A | #N/A | #N/A | #N/A | #N/A | 145833.3333 | 2916666.6667 | 20833.3333 | 4408679.8808 | 2240.3298 | 1231.224
241 | #N/A | #N/A | #N/A | #N/A | #N/A | #N/A | 144625.6091 | 2904564.3154 | 20746.888 | 4390366.5691 | 2231.0237 | 1226.1096
242 | #N/A | #N/A | #N/A | #N/A | #N/A | #N/A | 143432.8256 | 2892561.9835 | 20661.157 | 4372204.8539 | 2221.7946 | 1221.0375
243 | #N/A | #N/A | #N/A | #N/A | #N/A | #N/A | 142254.7376 | 2880658.4362 | 20576.1317 | 4354192.8595 | 2212.6415 | 1216.0073
244 | #N/A | #N/A | #N/A | #N/A | #N/A | #N/A | 141091.1045 | 2868852.459 | 20491.8033 | 4336328.7411 | 2203.5636 | 1211.0183
245 | #N/A | #N/A | #N/A | #N/A | #N/A | #N/A | 139941.691 | 2857142.8571 | 20408.1633 | 4318610.6842 | 2194.56 | 1206.0701
246 | #N/A | #N/A | #N/A | #N/A | #N/A | #N/A | 138806.2661 | 2845528.4553 | 20325.2033 | 4301036.9038 | 2185.6296 | 1201.1623
247 | #N/A | #N/A | #N/A | #N/A | #N/A | #N/A | 137684.6039 | 2834008.0972 | 20242.915 | 4283605.644 | 2176.7717 | 1196.2942
248 | #N/A | #N/A | #N/A | #N/A | #N/A | #N/A | 136576.4828 | 2822580.6452 | 20161.2903 | 4266315.177 | 2167.9853 | 1191.4654
249 | #N/A | #N/A | #N/A | #N/A | #N/A | #N/A | 135481.6858 | 2811244.9799 | 20080.3213 | 4249163.8031 | 2159.2696 | 1186.6755
250 | #N/A | #N/A | #N/A | #N/A | #N/A | #N/A | 134400 | 2800000 | 20000 | 4232149.8498 | 2150.6237 | 1181.924
251 | #N/A | #N/A | #N/A | #N/A | #N/A | #N/A | 133331.217 | 2788844.6215 | 19920.3187 | 4215271.6713 | 2142.0469 | 1177.2104
252 | #N/A | #N/A | #N/A | #N/A | #N/A | #N/A | 132275.1323 | 2777777.7778 | 19841.2698 | 4198527.648 | 2133.5382 | 1172.5342
253 | #N/A | #N/A | #N/A | #N/A | #N/A | #N/A | 131231.5456 | 2766798.419 | 19762.8458 | 4181916.1859 | 2125.0968 | 1167.8951
254 | #N/A | #N/A | #N/A | #N/A | #N/A | #N/A | 130200.2604 | 2755905.5118 | 19685.0394 | 4165435.7163 | 2116.7221 | 1163.2925
255 | #N/A | #N/A | #N/A | #N/A | #N/A | #N/A | 129181.0842 | 2745098.0392 | 19607.8431 | 4149084.6951 | 2108.4131 | 1158.7262
256 | #N/A | #N/A | #N/A | #N/A | #N/A | #N/A | 128173.8281 | 2734375 | 19531.25 | 4132861.6024 | 2100.1691 | 1154.1955
257 | #N/A | #N/A | #N/A | #N/A | #N/A | #N/A | 127178.307 | 2723735.4086 | 19455.2529 | 4116764.9418 | 2091.9893 | 1149.7001
258 | #N/A | #N/A | #N/A | #N/A | #N/A | #N/A | 126194.3393 | 2713178.2946 | 19379.845 | 4100793.2406 | 2083.8731 | 1145.2397
259 | #N/A | #N/A | #N/A | #N/A | #N/A | #N/A | 125221.7468 | 2702702.7027 | 19305.0193 | 4084945.0485 | 2075.8196 | 1140.8137
260 | #N/A | #N/A | #N/A | #N/A | #N/A | #N/A | 124260.355 | 2692307.6923 | 19230.7692 | 4069218.9378 | 2067.8282 | 1136.4218
261 | #N/A | #N/A | #N/A | #N/A | #N/A | #N/A | 123309.9925 | 2681992.3372 | 19157.0881 | 4053613.5026 | 2059.8981 | 1132.0637
262 | #N/A | #N/A | #N/A | #N/A | #N/A | #N/A | 122370.4912 | 2671755.7252 | 19083.9695 | 4038127.3585 | 2052.0286 | 1127.7388
263 | #N/A | #N/A | #N/A | #N/A | #N/A | #N/A | 121441.6863 | 2661596.9582 | 19011.4068 | 4022759.1423 | 2044.219 | 1123.4469
264 | #N/A | #N/A | #N/A | #N/A | #N/A | #N/A | 120523.416 | 2651515.1515 | 18939.3939 | 4007507.5115 | 2036.4687 | 1119.1875
265 | #N/A | #N/A | #N/A | #N/A | #N/A | #N/A | 119615.5215 | 2641509.434 | 18867.9245 | 3992371.1439 | 2028.777 | 1114.9603
266 | #N/A | #N/A | #N/A | #N/A | #N/A | #N/A | 118717.8472 | 2631578.9474 | 18796.9925 | 3977348.737 | 2021.1431 | 1110.765
267 | #N/A | #N/A | #N/A | #N/A | #N/A | #N/A | 117830.2403 | 2621722.8464 | 18726.5918 | 3962439.0083 | 2013.5666 | 1106.6011
268 | #N/A | #N/A | #N/A | #N/A | #N/A | #N/A | 116952.5507 | 2611940.2985 | 18656.7164 | 3947640.6942 | 2006.0466 | 1102.4683
269 | #N/A | #N/A | #N/A | #N/A | #N/A | #N/A | 116084.6312 | 2602230.4833 | 18587.3606 | 3932952.5498 | 1998.5826 | 1098.3663
270 | #N/A | #N/A | #N/A | #N/A | #N/A | #N/A | 115226.3374 | 2592592.5926 | 18518.5185 | 3918373.349 | 1991.174 | 1094.2948
271 | #N/A | #N/A | #N/A | #N/A | #N/A | #N/A | 114377.5275 | 2583025.8303 | 18450.1845 | 3903901.8837 | 1983.8201 | 1090.2533
272 | #N/A | #N/A | #N/A | #N/A | #N/A | #N/A | 113538.0623 | 2573529.4118 | 18382.3529 | 3889536.9635 | 1976.5204 | 1086.2416
273 | #N/A | #N/A | #N/A | #N/A | #N/A | #N/A | 112707.805 | 2564102.5641 | 18315.0183 | 3875277.4157 | 1969.2742 | 1082.2593
274 | #N/A | #N/A | #N/A | #N/A | #N/A | #N/A | 111886.6216 | 2554744.5255 | 18248.1752 | 3861122.0845 | 1962.081 | 1078.3061
275 | #N/A | #N/A | #N/A | #N/A | #N/A | #N/A | 111074.3802 | 2545454.5455 | 18181.8182 | 3847069.8311 | 1954.9402 | 1074.3816
276 | #N/A | #N/A | #N/A | #N/A | #N/A | #N/A | 110270.9515 | 2536231.8841 | 18115.942 | 3833119.5333 | 1947.8511 | 1070.4857
277 | #N/A | #N/A | #N/A | #N/A | #N/A | #N/A | 109476.2085 | 2527075.8123 | 18050.5415 | 3819270.085 | 1940.8133 | 1066.6179
278 | #N/A | #N/A | #N/A | #N/A | #N/A | #N/A | 108690.0264 | 2517985.6115 | 17985.6115 | 3805520.3962 | 1933.8263 | 1062.778
279 | #N/A | #N/A | #N/A | #N/A | #N/A | #N/A | 107912.2827 | 2508960.5735 | 17921.147 | 3791869.3923 | 1926.8893 | 1058.9657
280 | #N/A | #N/A | #N/A | #N/A | #N/A | #N/A | 107142.8571 | 2500000 | 17857.1429 | 3778316.0143 | 1920.002 | 1055.1806
281 | #N/A | #N/A | #N/A | #N/A | #N/A | #N/A | 106381.6314 | 2491103.2028 | 17793.5943 | 3764859.2183 | 1913.1637 | 1051.4225
282 | #N/A | #N/A | #N/A | #N/A | #N/A | #N/A | 105628.4895 | 2482269.5035 | 17730.4965 | 3751497.9751 | 1906.374 | 1047.691
283 | #N/A | #N/A | #N/A | #N/A | #N/A | #N/A | 104883.3173 | 2473498.2332 | 17667.8445 | 3738231.2703 | 1899.6324 | 1043.986
284 | #N/A | #N/A | #N/A | #N/A | #N/A | #N/A | 104146.0028 | 2464788.7324 | 17605.6338 | 3725058.1035 | 1892.9383 | 1040.3071
285 | #N/A | #N/A | #N/A | #N/A | #N/A | #N/A | 103416.4358 | 2456140.3509 | 17543.8596 | 3711977.4887 | 1886.2912 | 1036.654
286 | #N/A | #N/A | #N/A | #N/A | #N/A | #N/A | 102694.5083 | 2447552.4476 | 17482.5175 | 3698988.4535 | 1879.6906 | 1033.0266
287 | #N/A | #N/A | #N/A | #N/A | #N/A | #N/A | 101980.1139 | 2439024.3902 | 17421.6028 | 3686090.0392 | 1873.1361 | 1029.4244
288 | #N/A | #N/A | #N/A | #N/A | #N/A | #N/A | 101273.1481 | 2430555.5556 | 17361.1111 | 3673281.3003 | 1866.6272 | 1025.8472
289 | #N/A | #N/A | #N/A | #N/A | #N/A | #N/A | 100573.5085 | 2422145.3287 | 17301.0381 | 3660561.3045 | 1860.1633 | 1022.2949
290 | #N/A | #N/A | #N/A | #N/A | #N/A | #N/A | 99881.0939 | 2413793.1034 | 17241.3793 | 3647929.1324 | 1853.7441 | 1018.7671
291 | #N/A | #N/A | #N/A | #N/A | #N/A | #N/A | 99195.8054 | 2405498.2818 | 17182.1306 | 3635383.8773 | 1847.3691 | 1015.2635
292 | #N/A | #N/A | #N/A | #N/A | #N/A | #N/A | 98517.5455 | 2397260.274 | 17123.2877 | 3622924.6447 | 1841.0378 | 1011.784
293 | #N/A | #N/A | #N/A | #N/A | #N/A | #N/A | 97846.2184 | 2389078.4983 | 17064.8464 | 3610550.5528 | 1834.7497 | 1008.3283
294 | #N/A | #N/A | #N/A | #N/A | #N/A | #N/A | 97181.7298 | 2380952.381 | 17006.8027 | 3598260.7313 | 1828.5045 | 1004.896
295 | #N/A | #N/A | #N/A | #N/A | #N/A | #N/A | 96523.9874 | 2372881.3559 | 16949.1525 | 3586054.322 | 1822.3016 | 1001.4871
296 | #N/A | #N/A | #N/A | #N/A | #N/A | #N/A | 95872.8999 | 2364864.8649 | 16891.8919 | 3573930.4784 | 1816.1407 | 998.1013
297 | #N/A | #N/A | #N/A | #N/A | #N/A | #N/A | 95228.3781 | 2356902.3569 | 16835.0168 | 3561888.3651 | 1810.0214 | 994.7382
298 | #N/A | #N/A | #N/A | #N/A | #N/A | #N/A | 94590.3338 | 2348993.2886 | 16778.5235 | 3549927.1584 | 1803.9431 | 991.3978
299 | #N/A | #N/A | #N/A | #N/A | #N/A | #N/A | 93958.6806 | 2341137.1237 | 16722.408 | 3538046.0451 | 1797.9056 | 988.0797
300 | #N/A | #N/A | #N/A | #N/A | #N/A | #N/A | 93333.3333 | 2333333.3333 | 16666.6667 | 3526244.2233 | 1791.9083 | 984.7838
301 | #N/A | #N/A | #N/A | #N/A | #N/A | #N/A | 92714.2085 | 2325581.3953 | 16611.2957 | 3514520.9015 | 1785.951 | 981.5098
302 | #N/A | #N/A | #N/A | #N/A | #N/A | #N/A | 92101.2236 | 2317880.7947 | 16556.2914 | 3502875.299 | 1780.0331 | 978.2575
303 | #N/A | #N/A | #N/A | #N/A | #N/A | #N/A | 91494.2979 | 2310231.0231 | 16501.6502 | 3491306.645 | 1774.1543 | 975.0267
304 | #N/A | #N/A | #N/A | #N/A | #N/A | #N/A | 90893.3518 | 2302631.5789 | 16447.3684 | 3479814.1792 | 1768.3143 | 971.8172
305 | #N/A | #N/A | #N/A | #N/A | #N/A | #N/A | 90298.3069 | 2295081.9672 | 16393.4426 | 3468397.1512 | 1762.5126 | 968.6287
306 | #N/A | #N/A | #N/A | #N/A | #N/A | #N/A | 89709.0862 | 2287581.6993 | 16339.8693 | 3457054.8204 | 1756.7488 | 965.4611
307 | #N/A | #N/A | #N/A | #N/A | #N/A | #N/A | 89125.6141 | 2280130.2932 | 16286.645 | 3445786.4559 | 1751.0226 | 962.3141
308 | #N/A | #N/A | #N/A | #N/A | #N/A | #N/A | 88547.8158 | 2272727.2727 | 16233.7662 | 3434591.3362 | 1745.3337 | 959.1877
309 | #N/A | #N/A | #N/A | #N/A | #N/A | #N/A | 87975.6182 | 2265372.1683 | 16181.2298 | 3423468.7493 | 1739.6816 | 956.0814
310 | #N/A | #N/A | #N/A | #N/A | #N/A | #N/A | 87408.949 | 2258064.5161 | 16129.0323 | 3412417.9923 | 1734.066 | 952.9952
311 | #N/A | #N/A | #N/A | #N/A | #N/A | #N/A | 86847.7373 | 2250803.8585 | 16077.1704 | 3401438.3714 | 1728.4866 | 949.9289
312 | #N/A | #N/A | #N/A | #N/A | #N/A | #N/A | 86291.9132 | 2243589.7436 | 16025.641 | 3390529.2017 | 1722.9429 | 946.8823
313 | #N/A | #N/A | #N/A | #N/A | #N/A | #N/A | 85741.408 | 2236421.7252 | 15974.4409 | 3379689.8072 | 1717.4347 | 943.8552
314 | #N/A | #N/A | #N/A | #N/A | #N/A | #N/A | 85196.154 | 2229299.3631 | 15923.5669 | 3368919.5202 | 1711.9617 | 940.8473
315 | #N/A | #N/A | #N/A | #N/A | #N/A | #N/A | 84656.0847 | 2222222.2222 | 15873.0159 | 3358217.6818 | 1706.5234 | 937.8586
316 | #N/A | #N/A | #N/A | #N/A | #N/A | #N/A | 84121.1344 | 2215189.8734 | 15822.7848 | 3347583.6413 | 1701.1195 | 934.8888
317 | #N/A | #N/A | #N/A | #N/A | #N/A | #N/A | 83591.2388 | 2208201.8927 | 15772.8707 | 3337016.7563 | 1695.7498 | 931.9377
318 | #N/A | #N/A | #N/A | #N/A | #N/A | #N/A | 83066.3344 | 2201257.8616 | 15723.2704 | 3326516.3924 | 1690.4139 | 929.0053
319 | #N/A | #N/A | #N/A | #N/A | #N/A | #N/A | 82546.3586 | 2194357.3668 | 15673.9812 | 3316081.9233 | 1685.1115 | 926.0912
320 | #N/A | #N/A | #N/A | #N/A | #N/A | #N/A | 82031.25 | 2187500 | 15625 | 3305712.7305 | 1679.8423 | 923.1954
321 | #N/A | #N/A | #N/A | #N/A | #N/A | #N/A | 81520.948 | 2180685.3583 | 15576.324 | 3295408.203 | 1674.6059 | 920.3176
322 | #N/A | #N/A | #N/A | #N/A | #N/A | #N/A | 81015.3929 | 2173913.0435 | 15527.9503 | 3285167.7378 | 1669.4021 | 917.4577
323 | #N/A | #N/A | #N/A | #N/A | #N/A | #N/A | 80514.5262 | 2167182.6625 | 15479.8762 | 3274990.7391 | 1664.2305 | 914.6156
324 | #N/A | #N/A | #N/A | #N/A | #N/A | #N/A | 80018.2899 | 2160493.8272 | 15432.0988 | 3264876.6185 | 1659.0909 | 911.791
325 | #N/A | #N/A | #N/A | #N/A | #N/A | #N/A | 79526.6272 | 2153846.1538 | 15384.6154 | 3254824.7949 | 1653.9829 | 908.9838
326 | #N/A | #N/A | #N/A | #N/A | #N/A | #N/A | 79039.4821 | 2147239.2638 | 15337.4233 | 3244834.6943 | 1648.9063 | 906.1938
327 | #N/A | #N/A | #N/A | #N/A | #N/A | #N/A | 78556.7994 | 2140672.7829 | 15290.5199 | 3234905.7498 | 1643.8608 | 903.4209
328 | #N/A | #N/A | #N/A | #N/A | #N/A | #N/A | 78078.5247 | 2134146.3415 | 15243.9024 | 3225037.4014 | 1638.846 | 900.665
329 | #N/A | #N/A | #N/A | #N/A | #N/A | #N/A | 77604.6045 | 2127659.5745 | 15197.5684 | 3215229.0959 | 1633.8618 | 897.9258
330 | #N/A | #N/A | #N/A | #N/A | #N/A | #N/A | 77134.9862 | 2121212.1212 | 15151.5152 | 3205480.2867 | 1628.9078 | 895.2032
331 | #N/A | #N/A | #N/A | #N/A | #N/A | #N/A | 76669.6178 | 2114803.6254 | 15105.7402 | 3195790.4341 | 1623.9838 | 892.4971
332 | #N/A | #N/A | #N/A | #N/A | #N/A | #N/A | 76208.4483 | 2108433.7349 | 15060.241 | 3186159.0047 | 1619.0895 | 889.8073
333 | #N/A | #N/A | #N/A | #N/A | #N/A | #N/A | 75751.4271 | 2102102.1021 | 15015.015 | 3176585.4715 | 1614.2245 | 887.1337
334 | #N/A | #N/A | #N/A | #N/A | #N/A | #N/A | 75298.5048 | 2095808.3832 | 14970.0599 | 3167069.3139 | 1609.3888 | 884.4761
335 | #N/A | #N/A | #N/A | #N/A | #N/A | #N/A | 74849.6324 | 2089552.2388 | 14925.3731 | 3157610.0175 | 1604.5819 | 881.8343
336 | #N/A | #N/A | #N/A | #N/A | #N/A | #N/A | 74404.7619 | 2083333.3333 | 14880.9524 | 3148207.074 | 1599.8037 | 879.2083
337 | #N/A | #N/A | #N/A | #N/A | #N/A | #N/A | 73963.8458 | 2077151.3353 | 14836.7953 | 3138859.9813 | 1595.0538 | 876.598
338 | #N/A | #N/A | #N/A | #N/A | #N/A | #N/A | 73526.8373 | 2071005.9172 | 14792.8994 | 3129568.2431 | 1590.3321 | 874.003
339 | #N/A | #N/A | #N/A | #N/A | #N/A | #N/A | 73093.6904 | 2064896.7552 | 14749.2625 | 3120331.3689 | 1585.6383 | 871.4234
340 | #N/A | #N/A | #N/A | #N/A | #N/A | #N/A | 72664.3599 | 2058823.5294 | 14705.8824 | 3111148.8742 | 1580.972 | 868.859
341 | #N/A | #N/A | #N/A | #N/A | #N/A | #N/A | 72238.8008 | 2052785.9238 | 14662.7566 | 3102020.2799 | 1576.3332 | 866.3096
342 | #N/A | #N/A | #N/A | #N/A | #N/A | #N/A | 71816.9693 | 2046783.6257 | 14619.883 | 3092945.1128 | 1571.7216 | 863.7752
343 | #N/A | #N/A | #N/A | #N/A | #N/A | #N/A | 71398.8219 | 2040816.3265 | 14577.2595 | 3083922.9051 | 1567.1368 | 861.2555
344 | #N/A | #N/A | #N/A | #N/A | #N/A | #N/A | 70984.3158 | 2034883.7209 | 14534.8837 | 3074953.1944 | 1562.5787 | 858.7505
345 | #N/A | #N/A | #N/A | #N/A | #N/A | #N/A | 70573.4089 | 2028985.5072 | 14492.7536 | 3066035.5238 | 1558.0471 | 856.2601
346 | #N/A | #N/A | #N/A | #N/A | #N/A | #N/A | 70166.0597 | 2023121.3873 | 14450.8671 | 3057169.4414 | 1553.5417 | 853.784
347 | #N/A | #N/A | #N/A | #N/A | #N/A | #N/A | 69762.2271 | 2017291.0663 | 14409.2219 | 3048354.501 | 1549.0622 | 851.3222
348 | #N/A | #N/A | #N/A | #N/A | #N/A | #N/A | 69361.8708 | 2011494.2529 | 14367.8161 | 3039590.261 | 1544.6086 | 848.8746
349 | #N/A | #N/A | #N/A | #N/A | #N/A | #N/A | 68964.951 | 2005730.659 | 14326.6476 | 3030876.2853 | 1540.1805 | 846.4411
350 | #N/A | #N/A | #N/A | #N/A | #N/A | #N/A | 68571.4286 | 2000000 | 14285.7143 | 3022212.1426 | 1535.7777 | 844.0214
351 | #N/A | #N/A | #N/A | #N/A | #N/A | #N/A | 68181.2648 | 1994301.9943 | 14245.0142 | 3013597.4064 | 1531.4 | 841.6155
352 | #N/A | #N/A | #N/A | #N/A | #N/A | #N/A | 67794.4215 | 1988636.3636 | 14204.5455 | 3005031.6553 | 1527.0472 | 839.2234
353 | #N/A | #N/A | #N/A | #N/A | #N/A | #N/A | 67410.8612 | 1983002.8329 | 14164.3059 | 2996514.4726 | 1522.719 | 836.8447
354 | #N/A | #N/A | #N/A | #N/A | #N/A | #N/A | 67030.5468 | 1977401.1299 | 14124.2938 | 2988045.4462 | 1518.4154 | 834.4796
355 | #N/A | #N/A | #N/A | #N/A | #N/A | #N/A | 66653.4418 | 1971830.9859 | 14084.507 | 2979624.1688 | 1514.136 | 832.1277
356 | #N/A | #N/A | #N/A | #N/A | #N/A | #N/A | 66279.5102 | 1966292.1348 | 14044.9438 | 2971250.2376 | 1509.8807 | 829.7891
357 | #N/A | #N/A | #N/A | #N/A | #N/A | #N/A | 65908.7164 | 1960784.3137 | 14005.6022 | 2962923.2543 | 1505.6492 | 827.4636

## Structure B (hidden)
SL | SC
TRUE | TRUE |  |  | SUS |  |  | EXP
B(mm) | fL | fc | fA | f | SL | Sc | fL | fc | fA | f | SL | Sc
240 | #N/A | #N/A | #N/A | #N/A | #N/A | #N/A | 105000 | 14583.3333 | 12500 | 126004.4434 | 50.5668 | 27.7902
241 | #N/A | #N/A | #N/A | #N/A | #N/A | #N/A | 105000 | 14522.8216 | 12500 | 125985.9678 | 50.5594 | 27.7861
242 | #N/A | #N/A | #N/A | #N/A | #N/A | #N/A | 105000 | 14462.8099 | 12500 | 125967.7176 | 50.5521 | 27.7821
243 | #N/A | #N/A | #N/A | #N/A | #N/A | #N/A | 105000 | 14403.2922 | 12500 | 125949.6892 | 50.5449 | 27.7781
244 | #N/A | #N/A | #N/A | #N/A | #N/A | #N/A | 105000 | 14344.2623 | 12500 | 125931.879 | 50.5377 | 27.7742
245 | #N/A | #N/A | #N/A | #N/A | #N/A | #N/A | 105000 | 14285.7143 | 12500 | 125914.2836 | 50.5307 | 27.7703
246 | #N/A | #N/A | #N/A | #N/A | #N/A | #N/A | 105000 | 14227.6423 | 12500 | 125896.8994 | 50.5237 | 27.7664
247 | #N/A | #N/A | #N/A | #N/A | #N/A | #N/A | 105000 | 14170.0405 | 12500 | 125879.7233 | 50.5168 | 27.7626
248 | #N/A | #N/A | #N/A | #N/A | #N/A | #N/A | 105000 | 14112.9032 | 12500 | 125862.7517 | 50.51 | 27.7589
249 | #N/A | #N/A | #N/A | #N/A | #N/A | #N/A | 105000 | 14056.2249 | 12500 | 125845.9816 | 50.5033 | 27.7552
250 | #N/A | #N/A | #N/A | #N/A | #N/A | #N/A | 105000 | 14000 | 12500 | 125829.4098 | 50.4966 | 27.7516
251 | #N/A | #N/A | #N/A | #N/A | #N/A | #N/A | 105000 | 13944.2231 | 12500 | 125813.0331 | 50.49 | 27.7479
252 | #N/A | #N/A | #N/A | #N/A | #N/A | #N/A | 105000 | 13888.8889 | 12500 | 125796.8485 | 50.4835 | 27.7444
253 | #N/A | #N/A | #N/A | #N/A | #N/A | #N/A | 105000 | 13833.9921 | 12500 | 125780.8531 | 50.4771 | 27.7408
254 | #N/A | #N/A | #N/A | #N/A | #N/A | #N/A | 105000 | 13779.5276 | 12500 | 125765.0438 | 50.4708 | 27.7374
255 | #N/A | #N/A | #N/A | #N/A | #N/A | #N/A | 105000 | 13725.4902 | 12500 | 125749.4179 | 50.4645 | 27.7339
256 | #N/A | #N/A | #N/A | #N/A | #N/A | #N/A | 105000 | 13671.875 | 12500 | 125733.9725 | 50.4583 | 27.7305
257 | #N/A | #N/A | #N/A | #N/A | #N/A | #N/A | 105000 | 13618.677 | 12500 | 125718.7049 | 50.4522 | 27.7271
258 | #N/A | #N/A | #N/A | #N/A | #N/A | #N/A | 105000 | 13565.8915 | 12500 | 125703.6123 | 50.4461 | 27.7238
259 | #N/A | #N/A | #N/A | #N/A | #N/A | #N/A | 105000 | 13513.5135 | 12500 | 125688.692 | 50.4401 | 27.7205
260 | #N/A | #N/A | #N/A | #N/A | #N/A | #N/A | 105000 | 13461.5385 | 12500 | 125673.9416 | 50.4342 | 27.7173
261 | #N/A | #N/A | #N/A | #N/A | #N/A | #N/A | 105000 | 13409.9617 | 12500 | 125659.3584 | 50.4284 | 27.714
262 | #N/A | #N/A | #N/A | #N/A | #N/A | #N/A | 105000 | 13358.7786 | 12500 | 125644.9399 | 50.4226 | 27.7109
263 | #N/A | #N/A | #N/A | #N/A | #N/A | #N/A | 105000 | 13307.9848 | 12500 | 125630.6836 | 50.4169 | 27.7077
264 | #N/A | #N/A | #N/A | #N/A | #N/A | #N/A | 105000 | 13257.5758 | 12500 | 125616.5872 | 50.4112 | 27.7046
265 | #N/A | #N/A | #N/A | #N/A | #N/A | #N/A | 105000 | 13207.5472 | 12500 | 125602.6482 | 50.4056 | 27.7015
266 | #N/A | #N/A | #N/A | #N/A | #N/A | #N/A | 105000 | 13157.8947 | 12500 | 125588.8644 | 50.4001 | 27.6985
267 | #N/A | #N/A | #N/A | #N/A | #N/A | #N/A | 105000 | 13108.6142 | 12500 | 125575.2333 | 50.3946 | 27.6955
268 | #N/A | #N/A | #N/A | #N/A | #N/A | #N/A | 105000 | 13059.7015 | 12500 | 125561.7529 | 50.3892 | 27.6925
269 | #N/A | #N/A | #N/A | #N/A | #N/A | #N/A | 105000 | 13011.1524 | 12500 | 125548.4209 | 50.3838 | 27.6896
270 | #N/A | #N/A | #N/A | #N/A | #N/A | #N/A | 105000 | 12962.963 | 12500 | 125535.235 | 50.3785 | 27.6867
271 | #N/A | #N/A | #N/A | #N/A | #N/A | #N/A | 105000 | 12915.1292 | 12500 | 125522.1933 | 50.3733 | 27.6838
272 | #N/A | #N/A | #N/A | #N/A | #N/A | #N/A | 105000 | 12867.6471 | 12500 | 125509.2936 | 50.3681 | 27.6809
273 | #N/A | #N/A | #N/A | #N/A | #N/A | #N/A | 105000 | 12820.5128 | 12500 | 125496.5338 | 50.363 | 27.6781
274 | #N/A | #N/A | #N/A | #N/A | #N/A | #N/A | 105000 | 12773.7226 | 12500 | 125483.912 | 50.3579 | 27.6754
275 | #N/A | #N/A | #N/A | #N/A | #N/A | #N/A | 105000 | 12727.2727 | 12500 | 125471.4262 | 50.3529 | 27.6726
276 | #N/A | #N/A | #N/A | #N/A | #N/A | #N/A | 105000 | 12681.1594 | 12500 | 125459.0744 | 50.348 | 27.6699
277 | #N/A | #N/A | #N/A | #N/A | #N/A | #N/A | 105000 | 12635.3791 | 12500 | 125446.8547 | 50.3431 | 27.6672
278 | #N/A | #N/A | #N/A | #N/A | #N/A | #N/A | 105000 | 12589.9281 | 12500 | 125434.7653 | 50.3382 | 27.6645
279 | #N/A | #N/A | #N/A | #N/A | #N/A | #N/A | 105000 | 12544.8029 | 12500 | 125422.8043 | 50.3334 | 27.6619
280 | #N/A | #N/A | #N/A | #N/A | #N/A | #N/A | 105000 | 12500 | 12500 | 125410.9699 | 50.3287 | 27.6593
281 | #N/A | #N/A | #N/A | #N/A | #N/A | #N/A | 105000 | 12455.516 | 12500 | 125399.2603 | 50.324 | 27.6567
282 | #N/A | #N/A | #N/A | #N/A | #N/A | #N/A | 105000 | 12411.3475 | 12500 | 125387.6738 | 50.3193 | 27.6541
283 | #N/A | #N/A | #N/A | #N/A | #N/A | #N/A | 105000 | 12367.4912 | 12500 | 125376.2087 | 50.3147 | 27.6516
284 | #N/A | #N/A | #N/A | #N/A | #N/A | #N/A | 105000 | 12323.9437 | 12500 | 125364.8633 | 50.3102 | 27.6491
285 | #N/A | #N/A | #N/A | #N/A | #N/A | #N/A | 105000 | 12280.7018 | 12500 | 125353.6359 | 50.3057 | 27.6466
286 | #N/A | #N/A | #N/A | #N/A | #N/A | #N/A | 105000 | 12237.7622 | 12500 | 125342.5249 | 50.3012 | 27.6442
287 | #N/A | #N/A | #N/A | #N/A | #N/A | #N/A | 105000 | 12195.122 | 12500 | 125331.5286 | 50.2968 | 27.6417
288 | #N/A | #N/A | #N/A | #N/A | #N/A | #N/A | 105000 | 12152.7778 | 12500 | 125320.6457 | 50.2924 | 27.6393
289 | #N/A | #N/A | #N/A | #N/A | #N/A | #N/A | 105000 | 12110.7266 | 12500 | 125309.8744 | 50.2881 | 27.637
290 | #N/A | #N/A | #N/A | #N/A | #N/A | #N/A | 105000 | 12068.9655 | 12500 | 125299.2132 | 50.2838 | 27.6346
291 | #N/A | #N/A | #N/A | #N/A | #N/A | #N/A | 105000 | 12027.4914 | 12500 | 125288.6608 | 50.2796 | 27.6323
292 | #N/A | #N/A | #N/A | #N/A | #N/A | #N/A | 105000 | 11986.3014 | 12500 | 125278.2155 | 50.2754 | 27.63
293 | #N/A | #N/A | #N/A | #N/A | #N/A | #N/A | 105000 | 11945.3925 | 12500 | 125267.876 | 50.2713 | 27.6277
294 | #N/A | #N/A | #N/A | #N/A | #N/A | #N/A | 105000 | 11904.7619 | 12500 | 125257.6408 | 50.2671 | 27.6254
295 | #N/A | #N/A | #N/A | #N/A | #N/A | #N/A | 105000 | 11864.4068 | 12500 | 125247.5086 | 50.2631 | 27.6232
296 | #N/A | #N/A | #N/A | #N/A | #N/A | #N/A | 105000 | 11824.3243 | 12500 | 125237.4779 | 50.2591 | 27.621
297 | #N/A | #N/A | #N/A | #N/A | #N/A | #N/A | 105000 | 11784.5118 | 12500 | 125227.5475 | 50.2551 | 27.6188
298 | #N/A | #N/A | #N/A | #N/A | #N/A | #N/A | 105000 | 11744.9664 | 12500 | 125217.7159 | 50.2511 | 27.6166
299 | #N/A | #N/A | #N/A | #N/A | #N/A | #N/A | 105000 | 11705.6856 | 12500 | 125207.9819 | 50.2472 | 27.6145
300 | #N/A | #N/A | #N/A | #N/A | #N/A | #N/A | 105000 | 11666.6667 | 12500 | 125198.3443 | 50.2433 | 27.6124
301 | #N/A | #N/A | #N/A | #N/A | #N/A | #N/A | 105000 | 11627.907 | 12500 | 125188.8016 | 50.2395 | 27.6103
302 | #N/A | #N/A | #N/A | #N/A | #N/A | #N/A | 105000 | 11589.404 | 12500 | 125179.3528 | 50.2357 | 27.6082
303 | #N/A | #N/A | #N/A | #N/A | #N/A | #N/A | 105000 | 11551.1551 | 12500 | 125169.9965 | 50.232 | 27.6061
304 | #N/A | #N/A | #N/A | #N/A | #N/A | #N/A | 105000 | 11513.1579 | 12500 | 125160.7317 | 50.2283 | 27.6041
305 | #N/A | #N/A | #N/A | #N/A | #N/A | #N/A | 105000 | 11475.4098 | 12500 | 125151.5569 | 50.2246 | 27.6021
306 | #N/A | #N/A | #N/A | #N/A | #N/A | #N/A | 105000 | 11437.9085 | 12500 | 125142.4713 | 50.2209 | 27.6
307 | #N/A | #N/A | #N/A | #N/A | #N/A | #N/A | 105000 | 11400.6515 | 12500 | 125133.4734 | 50.2173 | 27.5981
308 | #N/A | #N/A | #N/A | #N/A | #N/A | #N/A | 105000 | 11363.6364 | 12500 | 125124.5624 | 50.2137 | 27.5961
309 | #N/A | #N/A | #N/A | #N/A | #N/A | #N/A | 105000 | 11326.8608 | 12500 | 125115.737 | 50.2102 | 27.5942
310 | #N/A | #N/A | #N/A | #N/A | #N/A | #N/A | 105000 | 11290.3226 | 12500 | 125106.9961 | 50.2067 | 27.5922
311 | #N/A | #N/A | #N/A | #N/A | #N/A | #N/A | 105000 | 11254.0193 | 12500 | 125098.3387 | 50.2032 | 27.5903
312 | #N/A | #N/A | #N/A | #N/A | #N/A | #N/A | 105000 | 11217.9487 | 12500 | 125089.7637 | 50.1998 | 27.5884
313 | #N/A | #N/A | #N/A | #N/A | #N/A | #N/A | 105000 | 11182.1086 | 12500 | 125081.2701 | 50.1964 | 27.5865
314 | #N/A | #N/A | #N/A | #N/A | #N/A | #N/A | 105000 | 11146.4968 | 12500 | 125072.8568 | 50.193 | 27.5847
315 | #N/A | #N/A | #N/A | #N/A | #N/A | #N/A | 105000 | 11111.1111 | 12500 | 125064.5229 | 50.1896 | 27.5829
316 | #N/A | #N/A | #N/A | #N/A | #N/A | #N/A | 105000 | 11075.9494 | 12500 | 125056.2673 | 50.1863 | 27.581
317 | #N/A | #N/A | #N/A | #N/A | #N/A | #N/A | 105000 | 11041.0095 | 12500 | 125048.0891 | 50.183 | 27.5792
318 | #N/A | #N/A | #N/A | #N/A | #N/A | #N/A | 105000 | 11006.2893 | 12500 | 125039.9873 | 50.1798 | 27.5774
319 | #N/A | #N/A | #N/A | #N/A | #N/A | #N/A | 105000 | 10971.7868 | 12500 | 125031.961 | 50.1766 | 27.5757
320 | #N/A | #N/A | #N/A | #N/A | #N/A | #N/A | 105000 | 10937.5 | 12500 | 125024.0092 | 50.1734 | 27.5739
321 | #N/A | #N/A | #N/A | #N/A | #N/A | #N/A | 105000 | 10903.4268 | 12500 | 125016.1311 | 50.1702 | 27.5722
322 | #N/A | #N/A | #N/A | #N/A | #N/A | #N/A | 105000 | 10869.5652 | 12500 | 125008.3256 | 50.1671 | 27.5705
323 | #N/A | #N/A | #N/A | #N/A | #N/A | #N/A | 105000 | 10835.9133 | 12500 | 125000.5919 | 50.164 | 27.5688
324 | #N/A | #N/A | #N/A | #N/A | #N/A | #N/A | 105000 | 10802.4691 | 12500 | 124992.9292 | 50.1609 | 27.5671
325 | #N/A | #N/A | #N/A | #N/A | #N/A | #N/A | 105000 | 10769.2308 | 12500 | 124985.3366 | 50.1579 | 27.5654
326 | #N/A | #N/A | #N/A | #N/A | #N/A | #N/A | 105000 | 10736.1963 | 12500 | 124977.8132 | 50.1548 | 27.5637
327 | #N/A | #N/A | #N/A | #N/A | #N/A | #N/A | 105000 | 10703.3639 | 12500 | 124970.3582 | 50.1519 | 27.5621
328 | #N/A | #N/A | #N/A | #N/A | #N/A | #N/A | 105000 | 10670.7317 | 12500 | 124962.9708 | 50.1489 | 27.5605
329 | #N/A | #N/A | #N/A | #N/A | #N/A | #N/A | 105000 | 10638.2979 | 12500 | 124955.6501 | 50.146 | 27.5588
330 | #N/A | #N/A | #N/A | #N/A | #N/A | #N/A | 105000 | 10606.0606 | 12500 | 124948.3953 | 50.143 | 27.5572
331 | #N/A | #N/A | #N/A | #N/A | #N/A | #N/A | 105000 | 10574.0181 | 12500 | 124941.2058 | 50.1402 | 27.5557
332 | #N/A | #N/A | #N/A | #N/A | #N/A | #N/A | 105000 | 10542.1687 | 12500 | 124934.0806 | 50.1373 | 27.5541
333 | #N/A | #N/A | #N/A | #N/A | #N/A | #N/A | 105000 | 10510.5105 | 12500 | 124927.019 | 50.1345 | 27.5525
334 | #N/A | #N/A | #N/A | #N/A | #N/A | #N/A | 105000 | 10479.0419 | 12500 | 124920.0203 | 50.1317 | 27.551
335 | #N/A | #N/A | #N/A | #N/A | #N/A | #N/A | 105000 | 10447.7612 | 12500 | 124913.0838 | 50.1289 | 27.5495
336 | #N/A | #N/A | #N/A | #N/A | #N/A | #N/A | 105000 | 10416.6667 | 12500 | 124906.2086 | 50.1261 | 27.5479
337 | #N/A | #N/A | #N/A | #N/A | #N/A | #N/A | 105000 | 10385.7567 | 12500 | 124899.3941 | 50.1234 | 27.5464
338 | #N/A | #N/A | #N/A | #N/A | #N/A | #N/A | 105000 | 10355.0296 | 12500 | 124892.6396 | 50.1207 | 27.5449
339 | #N/A | #N/A | #N/A | #N/A | #N/A | #N/A | 105000 | 10324.4838 | 12500 | 124885.9443 | 50.118 | 27.5435
340 | #N/A | #N/A | #N/A | #N/A | #N/A | #N/A | 105000 | 10294.1176 | 12500 | 124879.3076 | 50.1153 | 27.542
341 | #N/A | #N/A | #N/A | #N/A | #N/A | #N/A | 105000 | 10263.9296 | 12500 | 124872.7288 | 50.1127 | 27.5406
342 | #N/A | #N/A | #N/A | #N/A | #N/A | #N/A | 105000 | 10233.9181 | 12500 | 124866.2072 | 50.1101 | 27.5391
343 | #N/A | #N/A | #N/A | #N/A | #N/A | #N/A | 105000 | 10204.0816 | 12500 | 124859.7422 | 50.1075 | 27.5377
344 | #N/A | #N/A | #N/A | #N/A | #N/A | #N/A | 105000 | 10174.4186 | 12500 | 124853.3331 | 50.1049 | 27.5363
345 | #N/A | #N/A | #N/A | #N/A | #N/A | #N/A | 105000 | 10144.9275 | 12500 | 124846.9792 | 50.1023 | 27.5349
346 | #N/A | #N/A | #N/A | #N/A | #N/A | #N/A | 105000 | 10115.6069 | 12500 | 124840.68 | 50.0998 | 27.5335
347 | #N/A | #N/A | #N/A | #N/A | #N/A | #N/A | 105000 | 10086.4553 | 12500 | 124834.4348 | 50.0973 | 27.5321
348 | #N/A | #N/A | #N/A | #N/A | #N/A | #N/A | 105000 | 10057.4713 | 12500 | 124828.243 | 50.0948 | 27.5307
349 | #N/A | #N/A | #N/A | #N/A | #N/A | #N/A | 105000 | 10028.6533 | 12500 | 124822.104 | 50.0924 | 27.5294
350 | #N/A | #N/A | #N/A | #N/A | #N/A | #N/A | 105000 | 10000 | 12500 | 124816.0172 | 50.0899 | 27.528
351 | #N/A | #N/A | #N/A | #N/A | #N/A | #N/A | 105000 | 9971.51 | 12500 | 124809.982 | 50.0875 | 27.5267
352 | #N/A | #N/A | #N/A | #N/A | #N/A | #N/A | 105000 | 9943.1818 | 12500 | 124803.9978 | 50.0851 | 27.5254
353 | #N/A | #N/A | #N/A | #N/A | #N/A | #N/A | 105000 | 9915.0142 | 12500 | 124798.064 | 50.0827 | 27.5241
354 | #N/A | #N/A | #N/A | #N/A | #N/A | #N/A | 105000 | 9887.0056 | 12500 | 124792.1802 | 50.0804 | 27.5228
355 | #N/A | #N/A | #N/A | #N/A | #N/A | #N/A | 105000 | 9859.1549 | 12500 | 124786.3457 | 50.078 | 27.5215
356 | #N/A | #N/A | #N/A | #N/A | #N/A | #N/A | 105000 | 9831.4607 | 12500 | 124780.5599 | 50.0757 | 27.5202
357 | #N/A | #N/A | #N/A | #N/A | #N/A | #N/A | 105000 | 9803.9216 | 12500 | 124774.8225 | 50.0734 | 27.519
358 | #N/A | #N/A | #N/A | #N/A | #N/A | #N/A | 105000 | 9776.5363 | 12500 | 124769.1327 | 50.0711 | 27.5177
359 | #N/A | #N/A | #N/A | #N/A | #N/A | #N/A | 105000 | 9749.3036 | 12500 | 124763.49 | 50.0688 | 27.5165
360 | #N/A | #N/A | #N/A | #N/A | #N/A | #N/A | 105000 | 9722.2222 | 12500 | 124757.8941 | 50.0666 | 27.5152
361 | #N/A | #N/A | #N/A | #N/A | #N/A | #N/A | 105000 | 9695.2909 | 12500 | 124752.3443 | 50.0644 | 27.514
362 | #N/A | #N/A | #N/A | #N/A | #N/A | #N/A | 105000 | 9668.5083 | 12500 | 124746.8401 | 50.0622 | 27.5128
363 | #N/A | #N/A | #N/A | #N/A | #N/A | #N/A | 105000 | 9641.8733 | 12500 | 124741.3811 | 50.06 | 27.5116
364 | #N/A | #N/A | #N/A | #N/A | #N/A | #N/A | 105000 | 9615.3846 | 12500 | 124735.9667 | 50.0578 | 27.5104
365 | #N/A | #N/A | #N/A | #N/A | #N/A | #N/A | 105000 | 9589.0411 | 12500 | 124730.5966 | 50.0556 | 27.5092
366 | #N/A | #N/A | #N/A | #N/A | #N/A | #N/A | 105000 | 9562.8415 | 12500 | 124725.27 | 50.0535 | 27.508
367 | #N/A | #N/A | #N/A | #N/A | #N/A | #N/A | 105000 | 9536.7847 | 12500 | 124719.9868 | 50.0514 | 27.5069
368 | #N/A | #N/A | #N/A | #N/A | #N/A | #N/A | 105000 | 9510.8696 | 12500 | 124714.7462 | 50.0493 | 27.5057
369 | #N/A | #N/A | #N/A | #N/A | #N/A | #N/A | 105000 | 9485.0949 | 12500 | 124709.548 | 50.0472 | 27.5046
370 | #N/A | #N/A | #N/A | #N/A | #N/A | #N/A | 105000 | 9459.4595 | 12500 | 124704.3916 | 50.0451 | 27.5034
371 | #N/A | #N/A | #N/A | #N/A | #N/A | #N/A | 105000 | 9433.9623 | 12500 | 124699.2765 | 50.0431 | 27.5023
372 | #N/A | #N/A | #N/A | #N/A | #N/A | #N/A | 105000 | 9408.6022 | 12500 | 124694.2025 | 50.041 | 27.5012
373 | #N/A | #N/A | #N/A | #N/A | #N/A | #N/A | 105000 | 9383.378 | 12500 | 124689.1689 | 50.039 | 27.5001
374 | #N/A | #N/A | #N/A | #N/A | #N/A | #N/A | 105000 | 9358.2888 | 12500 | 124684.1755 | 50.037 | 27.499
375 | #N/A | #N/A | #N/A | #N/A | #N/A | #N/A | 105000 | 9333.3333 | 12500 | 124679.2217 | 50.035 | 27.4979
376 | #N/A | #N/A | #N/A | #N/A | #N/A | #N/A | 105000 | 9308.5106 | 12500 | 124674.3071 | 50.033 | 27.4968
377 | #N/A | #N/A | #N/A | #N/A | #N/A | #N/A | 105000 | 9283.8196 | 12500 | 124669.4314 | 50.0311 | 27.4957
378 | #N/A | #N/A | #N/A | #N/A | #N/A | #N/A | 105000 | 9259.2593 | 12500 | 124664.5941 | 50.0291 | 27.4947
379 | #N/A | #N/A | #N/A | #N/A | #N/A | #N/A | 105000 | 9234.8285 | 12500 | 124659.7948 | 50.0272 | 27.4936
380 | #N/A | #N/A | #N/A | #N/A | #N/A | #N/A | 105000 | 9210.5263 | 12500 | 124655.0331 | 50.0253 | 27.4925
381 | #N/A | #N/A | #N/A | #N/A | #N/A | #N/A | 105000 | 9186.3517 | 12500 | 124650.3087 | 50.0234 | 27.4915
382 | #N/A | #N/A | #N/A | #N/A | #N/A | #N/A | 105000 | 9162.3037 | 12500 | 124645.6211 | 50.0215 | 27.4905
383 | #N/A | #N/A | #N/A | #N/A | #N/A | #N/A | 105000 | 9138.3812 | 12500 | 124640.97 | 50.0197 | 27.4894
384 | #N/A | #N/A | #N/A | #N/A | #N/A | #N/A | 105000 | 9114.5833 | 12500 | 124636.355 | 50.0178 | 27.4884
385 | #N/A | #N/A | #N/A | #N/A | #N/A | #N/A | 105000 | 9090.9091 | 12500 | 124631.7756 | 50.016 | 27.4874
386 | #N/A | #N/A | #N/A | #N/A | #N/A | #N/A | 105000 | 9067.3575 | 12500 | 124627.2317 | 50.0142 | 27.4864
387 | #N/A | #N/A | #N/A | #N/A | #N/A | #N/A | 105000 | 9043.9276 | 12500 | 124622.7227 | 50.0123 | 27.4854

## Structure C (hidden)
SL | SC
TRUE | TRUE |  |  | SUS
W(mm) | fL | fc | fA | f | SL | Sc | fL | fc | fA | f | SL | Sc
125 | #N/A | #N/A | #N/A | #N/A | #N/A | #N/A | 33600 | 134400 | 10000 | 219380.821 | 98.611 | 54.1939
130 | #N/A | #N/A | #N/A | #N/A | #N/A | #N/A | 32621.3592 | 124260.355 | 9803.9216 | 203929.5164 | 91.6657 | 50.377
135 | #N/A | #N/A | #N/A | #N/A | #N/A | #N/A | 31698.1132 | 115226.3374 | 9615.3846 | 190145.2021 | 85.4697 | 46.9718
140 | #N/A | #N/A | #N/A | #N/A | #N/A | #N/A | 30825.6881 | 107142.8571 | 9433.9623 | 177794.7782 | 79.9182 | 43.9209
145 | #N/A | #N/A | #N/A | #N/A | #N/A | #N/A | 30000 | 99881.0939 | 9259.2593 | 166684.5828 | 74.9242 | 41.1763
150 | #N/A | #N/A | #N/A | #N/A | #N/A | #N/A | 29217.3913 | 93333.3333 | 9090.9091 | 156652.6423 | 70.4149 | 38.6981
155 | #N/A | #N/A | #N/A | #N/A | #N/A | #N/A | 28474.5763 | 87408.949 | 8928.5714 | 147562.6426 | 66.329 | 36.4526
160 | #N/A | #N/A | #N/A | #N/A | #N/A | #N/A | 27768.595 | 82031.25 | 8771.9298 | 139299.1977 | 62.6146 | 34.4113
165 | #N/A | #N/A | #N/A | #N/A | #N/A | #N/A | 27096.7742 | 77134.9862 | 8620.6897 | 131764.106 | 59.2276 | 32.5499
170 | #N/A | #N/A | #N/A | #N/A | #N/A | #N/A | 26456.6929 | 72664.3599 | 8474.5763 | 124873.3653 | 56.1302 | 30.8476
175 | #N/A | #N/A | #N/A | #N/A | #N/A | #N/A | 25846.1538 | 68571.4286 | 8333.3333 | 118554.776 | 53.29 | 29.2867
180 | #N/A | #N/A | #N/A | #N/A | #N/A | #N/A | 25263.1579 | 64814.8148 | 8196.7213 | 112746.0035 | 50.679 | 27.8518
185 | #N/A | #N/A | #N/A | #N/A | #N/A | #N/A | 24705.8824 | 61358.656 | 8064.5161 | 107393.0024 | 48.2728 | 26.5294
190 | #N/A | #N/A | #N/A | #N/A | #N/A | #N/A | 24172.6619 | 58171.7452 | 7936.5079 | 102448.726 | 46.0504 | 25.308
195 | #N/A | #N/A | #N/A | #N/A | #N/A | #N/A | 23661.9718 | 55226.8245 | 7812.5 | 97872.0652 | 43.9932 | 24.1775
200 | #N/A | #N/A | #N/A | #N/A | #N/A | #N/A | 23172.4138 | 52500 | 7692.3077 | 93626.9702 | 42.0851 | 23.1288
205 | #N/A | #N/A | #N/A | #N/A | #N/A | #N/A | 22702.7027 | 49970.2558 | 7575.7576 | 89681.7202 | 40.3117 | 22.1542
210 | #N/A | #N/A | #N/A | #N/A | #N/A | #N/A | 22251.6556 | 47619.0476 | 7462.6866 | 86008.3132 | 38.6605 | 21.2467
215 | #N/A | #N/A | #N/A | #N/A | #N/A | #N/A | 21818.1818 | 45429.9621 | 7352.9412 | 82581.9543 | 37.1203 | 20.4003
220 | #N/A | #N/A | #N/A | #N/A | #N/A | #N/A | 21401.2739 | 43388.4298 | 7246.3768 | 79380.6239 | 35.6814 | 19.6095
225 | #N/A | #N/A | #N/A | #N/A | #N/A | #N/A | 21000 | 41481.4815 | 7142.8571 | 76384.7124 | 34.3347 | 18.8694
230 | #N/A | #N/A | #N/A | #N/A | #N/A | #N/A | 20613.4969 | 39697.5425 | 7042.2535 | 73576.7102 | 33.0725 | 18.1758
235 | #N/A | #N/A | #N/A | #N/A | #N/A | #N/A | 20240.9639 | 38026.2562 | 6944.4444 | 70940.9427 | 31.8877 | 17.5246
240 | #N/A | #N/A | #N/A | #N/A | #N/A | #N/A | 19881.6568 | 36458.3333 | 6849.3151 | 68463.3439 | 30.7741 | 16.9126
245 | #N/A | #N/A | #N/A | #N/A | #N/A | #N/A | 19534.8837 | 34985.4227 | 6756.7568 | 66131.2622 | 29.7258 | 16.3365
250 | #N/A | #N/A | #N/A | #N/A | #N/A | #N/A | 19200 | 33600 | 6666.6667 | 63933.2921 | 28.7378 | 15.7935
255 | #N/A | #N/A | #N/A | #N/A | #N/A | #N/A | 18876.4045 | 32295.271 | 6578.9474 | 61859.1303 | 27.8055 | 15.2811
260 | #N/A | #N/A | #N/A | #N/A | #N/A | #N/A | 18563.5359 | 31065.0888 | 6493.5065 | 59899.4491 | 26.9246 | 14.797
265 | #N/A | #N/A | #N/A | #N/A | #N/A | #N/A | 18260.8696 | 29903.8804 | 6410.2564 | 58045.7883 | 26.0914 | 14.3391
270 | #N/A | #N/A | #N/A | #N/A | #N/A | #N/A | 17967.9144 | 28806.5844 | 6329.1139 | 56290.459 | 25.3024 | 13.9055
275 | #N/A | #N/A | #N/A | #N/A | #N/A | #N/A | 17684.2105 | 27768.595 | 6250 | 54626.4614 | 24.5544 | 13.4944
280 | #N/A | #N/A | #N/A | #N/A | #N/A | #N/A | 17409.3264 | 26785.7143 | 6172.8395 | 53047.4112 | 23.8447 | 13.1044
285 | #N/A | #N/A | #N/A | #N/A | #N/A | #N/A | 17142.8571 | 25854.109 | 6097.561 | 51547.4757 | 23.1704 | 12.7338
290 | #N/A | #N/A | #N/A | #N/A | #N/A | #N/A | 16884.4221 | 24970.2735 | 6024.0964 | 50121.3179 | 22.5294 | 12.3815
295 | #N/A | #N/A | #N/A | #N/A | #N/A | #N/A | 16633.6634 | 24130.9968 | 5952.381 | 48764.0459 | 21.9193 | 12.0462
300 | #N/A | #N/A | #N/A | #N/A | #N/A | #N/A | 16390.2439 | 23333.3333 | 5882.3529 | 47471.1696 | 21.3382 | 11.7269
305 | #N/A | #N/A | #N/A | #N/A | #N/A | #N/A | 16153.8462 | 22574.5767 | 5813.9535 | 46238.5615 | 20.7841 | 11.4224
310 | #N/A | #N/A | #N/A | #N/A | #N/A | #N/A | 15924.1706 | 21852.2373 | 5747.1264 | 45062.4216 | 20.2554 | 11.1318
315 | #N/A | #N/A | #N/A | #N/A | #N/A | #N/A | 15700.9346 | 21164.0212 | 5681.8182 | 43939.2471 | 19.7506 | 10.8544
320 | #N/A | #N/A | #N/A | #N/A | #N/A | #N/A | 15483.871 | 20507.8125 | 5617.9775 | 42865.8048 | 19.2681 | 10.5892
325 | #N/A | #N/A | #N/A | #N/A | #N/A | #N/A | 15272.7273 | 19881.6568 | 5555.5556 | 41839.1063 | 18.8066 | 10.3356
330 | #N/A | #N/A | #N/A | #N/A | #N/A | #N/A | 15067.2646 | 19283.7466 | 5494.5055 | 40856.386 | 18.3648 | 10.0928
335 | #N/A | #N/A | #N/A | #N/A | #N/A | #N/A | 14867.2566 | 18712.4081 | 5434.7826 | 39915.0817 | 17.9417 | 9.8603
340 | #N/A | #N/A | #N/A | #N/A | #N/A | #N/A | 14672.4891 | 18166.09 | 5376.3441 | 39012.8164 | 17.5361 | 9.6374
345 | #N/A | #N/A | #N/A | #N/A | #N/A | #N/A | 14482.7586 | 17643.3522 | 5319.1489 | 38147.383 | 17.1471 | 9.4236
350 | #N/A | #N/A | #N/A | #N/A | #N/A | #N/A | 14297.8723 | 17142.8571 | 5263.1579 | 37316.7294 | 16.7738 | 9.2184
355 | #N/A | #N/A | #N/A | #N/A | #N/A | #N/A | 14117.6471 | 16663.3604 | 5208.3333 | 36518.9456 | 16.4152 | 9.0213
360 | #N/A | #N/A | #N/A | #N/A | #N/A | #N/A | 13941.9087 | 16203.7037 | 5154.6392 | 35752.2523 | 16.0705 | 8.8319
365 | #N/A | #N/A | #N/A | #N/A | #N/A | #N/A | 13770.4918 | 15762.8073 | 5102.0408 | 35014.9902 | 15.7391 | 8.6498
370 | #N/A | #N/A | #N/A | #N/A | #N/A | #N/A | 13603.2389 | 15339.664 | 5050.5051 | 34305.61 | 15.4203 | 8.4746
375 | #N/A | #N/A | #N/A | #N/A | #N/A | #N/A | 13440 | 14933.3333 | 5000 | 33622.6645 | 15.1133 | 8.3059
380 | #N/A | #N/A | #N/A | #N/A | #N/A | #N/A | 13280.6324 | 14542.9363 | 4950.495 | 32964.7997 | 14.8176 | 8.1433
385 | #N/A | #N/A | #N/A | #N/A | #N/A | #N/A | 13125 | 14167.6505 | 4901.9608 | 32330.7483 | 14.5326 | 7.9867
390 | #N/A | #N/A | #N/A | #N/A | #N/A | #N/A | 12972.973 | 13806.7061 | 4854.3689 | 31719.3229 | 14.2577 | 7.8357
395 | #N/A | #N/A | #N/A | #N/A | #N/A | #N/A | 12824.4275 | 13459.3815 | 4807.6923 | 31129.41 | 13.9926 | 7.6899
400 | #N/A | #N/A | #N/A | #N/A | #N/A | #N/A | 12679.2453 | 13125 | 4761.9048 | 30559.9645 | 13.7366 | 7.5493
405 | #N/A | #N/A | #N/A | #N/A | #N/A | #N/A | 12537.3134 | 12802.9264 | 4716.9811 | 30010.0048 | 13.4894 | 7.4134
410 | #N/A | #N/A | #N/A | #N/A | #N/A | #N/A | 12398.524 | 12492.564 | 4672.8972 | 29478.608 | 13.2505 | 7.2821
415 | #N/A | #N/A | #N/A | #N/A | #N/A | #N/A | 12262.7737 | 12193.3517 | 4629.6296 | 28964.906 | 13.0196 | 7.1552
420 | #N/A | #N/A | #N/A | #N/A | #N/A | #N/A | 12129.9639 | 11904.7619 | 4587.156 | 28468.0815 | 12.7963 | 7.0325
425 | #N/A | #N/A | #N/A | #N/A | #N/A | #N/A | 12000 | 11626.2976 | 4545.4545 | 27987.3644 | 12.5802 | 6.9138
430 | #N/A | #N/A | #N/A | #N/A | #N/A | #N/A | 11872.7915 | 11357.4905 | 4504.5045 | 27522.0285 | 12.3711 | 6.7988
#N/A | #N/A | #N/A | #N/A | #N/A | #N/A | #N/A | #N/A | #N/A | #N/A | #N/A | #N/A | #N/A
#N/A | #N/A | #N/A | #N/A | #N/A | #N/A | #N/A | #N/A | #N/A | #N/A | #N/A | #N/A | #N/A
#N/A | #N/A | #N/A | #N/A | #N/A | #N/A | #N/A | #N/A | #N/A | #N/A | #N/A | #N/A | #N/A
#N/A | #N/A | #N/A | #N/A | #N/A | #N/A | #N/A | #N/A | #N/A | #N/A | #N/A | #N/A | #N/A
#N/A | #N/A | #N/A | #N/A | #N/A | #N/A | #N/A | #N/A | #N/A | #N/A | #N/A | #N/A | #N/A
#N/A | #N/A | #N/A | #N/A | #N/A | #N/A | #N/A | #N/A | #N/A | #N/A | #N/A | #N/A | #N/A
#N/A | #N/A | #N/A | #N/A | #N/A | #N/A | #N/A | #N/A | #N/A | #N/A | #N/A | #N/A | #N/A
#N/A | #N/A | #N/A | #N/A | #N/A | #N/A | #N/A | #N/A | #N/A | #N/A | #N/A | #N/A | #N/A
#N/A | #N/A | #N/A | #N/A | #N/A | #N/A | #N/A | #N/A | #N/A | #N/A | #N/A | #N/A | #N/A
#N/A | #N/A | #N/A | #N/A | #N/A | #N/A | #N/A | #N/A | #N/A | #N/A | #N/A | #N/A | #N/A
#N/A | #N/A | #N/A | #N/A | #N/A | #N/A | #N/A | #N/A | #N/A | #N/A | #N/A | #N/A | #N/A
#N/A | #N/A | #N/A | #N/A | #N/A | #N/A | #N/A | #N/A | #N/A | #N/A | #N/A | #N/A | #N/A
#N/A | #N/A | #N/A | #N/A | #N/A | #N/A | #N/A | #N/A | #N/A | #N/A | #N/A | #N/A | #N/A
#N/A | #N/A | #N/A | #N/A | #N/A | #N/A | #N/A | #N/A | #N/A | #N/A | #N/A | #N/A | #N/A
#N/A | #N/A | #N/A | #N/A | #N/A | #N/A | #N/A | #N/A | #N/A | #N/A | #N/A | #N/A | #N/A
#N/A | #N/A | #N/A | #N/A | #N/A | #N/A | #N/A | #N/A | #N/A | #N/A | #N/A | #N/A | #N/A
#N/A | #N/A | #N/A | #N/A | #N/A | #N/A | #N/A | #N/A | #N/A | #N/A | #N/A | #N/A | #N/A
#N/A | #N/A | #N/A | #N/A | #N/A | #N/A | #N/A | #N/A | #N/A | #N/A | #N/A | #N/A | #N/A
#N/A | #N/A | #N/A | #N/A | #N/A | #N/A | #N/A | #N/A | #N/A | #N/A | #N/A | #N/A | #N/A
#N/A | #N/A | #N/A | #N/A | #N/A | #N/A | #N/A | #N/A | #N/A | #N/A | #N/A | #N/A | #N/A
#N/A | #N/A | #N/A | #N/A | #N/A | #N/A | #N/A | #N/A | #N/A | #N/A | #N/A | #N/A | #N/A
#N/A | #N/A | #N/A | #N/A | #N/A | #N/A | #N/A | #N/A | #N/A | #N/A | #N/A | #N/A | #N/A
#N/A | #N/A | #N/A | #N/A | #N/A | #N/A | #N/A | #N/A | #N/A | #N/A | #N/A | #N/A | #N/A
#N/A | #N/A | #N/A | #N/A | #N/A | #N/A | #N/A | #N/A | #N/A | #N/A | #N/A | #N/A | #N/A
#N/A | #N/A | #N/A | #N/A | #N/A | #N/A | #N/A | #N/A | #N/A | #N/A | #N/A | #N/A | #N/A
#N/A | #N/A | #N/A | #N/A | #N/A | #N/A | #N/A | #N/A | #N/A | #N/A | #N/A | #N/A | #N/A
#N/A | #N/A | #N/A | #N/A | #N/A | #N/A | #N/A | #N/A | #N/A | #N/A | #N/A | #N/A | #N/A
#N/A | #N/A | #N/A | #N/A | #N/A | #N/A | #N/A | #N/A | #N/A | #N/A | #N/A | #N/A | #N/A
#N/A | #N/A | #N/A | #N/A | #N/A | #N/A | #N/A | #N/A | #N/A | #N/A | #N/A | #N/A | #N/A
#N/A | #N/A | #N/A | #N/A | #N/A | #N/A | #N/A | #N/A | #N/A | #N/A | #N/A | #N/A | #N/A
#N/A | #N/A | #N/A | #N/A | #N/A | #N/A | #N/A | #N/A | #N/A | #N/A | #N/A | #N/A | #N/A
#N/A | #N/A | #N/A | #N/A | #N/A | #N/A | #N/A | #N/A | #N/A | #N/A | #N/A | #N/A | #N/A
#N/A | #N/A | #N/A | #N/A | #N/A | #N/A | #N/A | #N/A | #N/A | #N/A | #N/A | #N/A | #N/A
#N/A | #N/A | #N/A | #N/A | #N/A | #N/A | #N/A | #N/A | #N/A | #N/A | #N/A | #N/A | #N/A
#N/A | #N/A | #N/A | #N/A | #N/A | #N/A | #N/A | #N/A | #N/A | #N/A | #N/A | #N/A | #N/A
#N/A | #N/A | #N/A | #N/A | #N/A | #N/A | #N/A | #N/A | #N/A | #N/A | #N/A | #N/A | #N/A
#N/A | #N/A | #N/A | #N/A | #N/A | #N/A | #N/A | #N/A | #N/A | #N/A | #N/A | #N/A | #N/A
#N/A | #N/A | #N/A | #N/A | #N/A | #N/A | #N/A | #N/A | #N/A | #N/A | #N/A | #N/A | #N/A
#N/A | #N/A | #N/A | #N/A | #N/A | #N/A | #N/A | #N/A | #N/A | #N/A | #N/A | #N/A | #N/A
#N/A | #N/A | #N/A | #N/A | #N/A | #N/A | #N/A | #N/A | #N/A | #N/A | #N/A | #N/A | #N/A
#N/A | #N/A | #N/A | #N/A | #N/A | #N/A | #N/A | #N/A | #N/A | #N/A | #N/A | #N/A | #N/A
#N/A | #N/A | #N/A | #N/A | #N/A | #N/A | #N/A | #N/A | #N/A | #N/A | #N/A | #N/A | #N/A
#N/A | #N/A | #N/A | #N/A | #N/A | #N/A | #N/A | #N/A | #N/A | #N/A | #N/A | #N/A | #N/A
#N/A | #N/A | #N/A | #N/A | #N/A | #N/A | #N/A | #N/A | #N/A | #N/A | #N/A | #N/A | #N/A
#N/A | #N/A | #N/A | #N/A | #N/A | #N/A | #N/A | #N/A | #N/A | #N/A | #N/A | #N/A | #N/A
#N/A | #N/A | #N/A | #N/A | #N/A | #N/A | #N/A | #N/A | #N/A | #N/A | #N/A | #N/A | #N/A
#N/A | #N/A | #N/A | #N/A | #N/A | #N/A | #N/A | #N/A | #N/A | #N/A | #N/A | #N/A | #N/A
#N/A | #N/A | #N/A | #N/A | #N/A | #N/A | #N/A | #N/A | #N/A | #N/A | #N/A | #N/A | #N/A
#N/A | #N/A | #N/A | #N/A | #N/A | #N/A | #N/A | #N/A | #N/A | #N/A | #N/A | #N/A | #N/A
#N/A | #N/A | #N/A | #N/A | #N/A | #N/A | #N/A | #N/A | #N/A | #N/A | #N/A | #N/A | #N/A
#N/A | #N/A | #N/A | #N/A | #N/A | #N/A | #N/A | #N/A | #N/A | #N/A | #N/A | #N/A | #N/A
#N/A | #N/A | #N/A | #N/A | #N/A | #N/A | #N/A | #N/A | #N/A | #N/A | #N/A | #N/A | #N/A
#N/A | #N/A | #N/A | #N/A | #N/A | #N/A | #N/A | #N/A | #N/A | #N/A | #N/A | #N/A | #N/A
#N/A | #N/A | #N/A | #N/A | #N/A | #N/A | #N/A | #N/A | #N/A | #N/A | #N/A | #N/A | #N/A
#N/A | #N/A | #N/A | #N/A | #N/A | #N/A | #N/A | #N/A | #N/A | #N/A | #N/A | #N/A | #N/A
#N/A | #N/A | #N/A | #N/A | #N/A | #N/A | #N/A | #N/A | #N/A | #N/A | #N/A | #N/A | #N/A
#N/A | #N/A | #N/A | #N/A | #N/A | #N/A | #N/A | #N/A | #N/A | #N/A | #N/A | #N/A | #N/A
#N/A | #N/A | #N/A | #N/A | #N/A | #N/A | #N/A | #N/A | #N/A | #N/A | #N/A | #N/A | #N/A
#N/A | #N/A | #N/A | #N/A | #N/A | #N/A | #N/A | #N/A | #N/A | #N/A | #N/A | #N/A | #N/A
#N/A | #N/A | #N/A | #N/A | #N/A | #N/A | #N/A | #N/A | #N/A | #N/A | #N/A | #N/A | #N/A
#N/A | #N/A | #N/A | #N/A | #N/A | #N/A | #N/A | #N/A | #N/A | #N/A | #N/A | #N/A | #N/A
#N/A | #N/A | #N/A | #N/A | #N/A | #N/A | #N/A | #N/A | #N/A | #N/A | #N/A | #N/A | #N/A
#N/A | #N/A | #N/A | #N/A | #N/A | #N/A | #N/A | #N/A | #N/A | #N/A | #N/A | #N/A | #N/A
#N/A | #N/A | #N/A | #N/A | #N/A | #N/A | #N/A | #N/A | #N/A | #N/A | #N/A | #N/A | #N/A
#N/A | #N/A | #N/A | #N/A | #N/A | #N/A | #N/A | #N/A | #N/A | #N/A | #N/A | #N/A | #N/A
#N/A | #N/A | #N/A | #N/A | #N/A | #N/A | #N/A | #N/A | #N/A | #N/A | #N/A | #N/A | #N/A
#N/A | #N/A | #N/A | #N/A | #N/A | #N/A | #N/A | #N/A | #N/A | #N/A | #N/A | #N/A | #N/A
#N/A | #N/A | #N/A | #N/A | #N/A | #N/A | #N/A | #N/A | #N/A | #N/A | #N/A | #N/A | #N/A
#N/A | #N/A | #N/A | #N/A | #N/A | #N/A | #N/A | #N/A | #N/A | #N/A | #N/A | #N/A | #N/A
#N/A | #N/A | #N/A | #N/A | #N/A | #N/A | #N/A | #N/A | #N/A | #N/A | #N/A | #N/A | #N/A
#N/A | #N/A | #N/A | #N/A | #N/A | #N/A | #N/A | #N/A | #N/A | #N/A | #N/A | #N/A | #N/A
#N/A | #N/A | #N/A | #N/A | #N/A | #N/A | #N/A | #N/A | #N/A | #N/A | #N/A | #N/A | #N/A
#N/A | #N/A | #N/A | #N/A | #N/A | #N/A | #N/A | #N/A | #N/A | #N/A | #N/A | #N/A | #N/A
#N/A | #N/A | #N/A | #N/A | #N/A | #N/A | #N/A | #N/A | #N/A | #N/A | #N/A | #N/A | #N/A
#N/A | #N/A | #N/A | #N/A | #N/A | #N/A | #N/A | #N/A | #N/A | #N/A | #N/A | #N/A | #N/A
#N/A | #N/A | #N/A | #N/A | #N/A | #N/A | #N/A | #N/A | #N/A | #N/A | #N/A | #N/A | #N/A
#N/A | #N/A | #N/A | #N/A | #N/A | #N/A | #N/A | #N/A | #N/A | #N/A | #N/A | #N/A | #N/A
#N/A | #N/A | #N/A | #N/A | #N/A | #N/A | #N/A | #N/A | #N/A | #N/A | #N/A | #N/A | #N/A
#N/A | #N/A | #N/A | #N/A | #N/A | #N/A | #N/A | #N/A | #N/A | #N/A | #N/A | #N/A | #N/A
#N/A | #N/A | #N/A | #N/A | #N/A | #N/A | #N/A | #N/A | #N/A | #N/A | #N/A | #N/A | #N/A
#N/A | #N/A | #N/A | #N/A | #N/A | #N/A | #N/A | #N/A | #N/A | #N/A | #N/A | #N/A | #N/A
#N/A | #N/A | #N/A | #N/A | #N/A | #N/A | #N/A | #N/A | #N/A | #N/A | #N/A | #N/A | #N/A
#N/A | #N/A | #N/A | #N/A | #N/A | #N/A | #N/A | #N/A | #N/A | #N/A | #N/A | #N/A | #N/A
#N/A | #N/A | #N/A | #N/A | #N/A | #N/A | #N/A | #N/A | #N/A | #N/A | #N/A | #N/A | #N/A
#N/A | #N/A | #N/A | #N/A | #N/A | #N/A | #N/A | #N/A | #N/A | #N/A | #N/A | #N/A | #N/A

## Saddle_Zick (hidden)
Deg to Rad | 0.017453 |  | SUS |  |  |  | EXP | [6 empty] | SUS |  |  |  | EXP
beta_rad | 2.0944 |  | Moment at B (N.m) | Force at B (KN) | Circumferential Membrane Stress (MPa) | Max. Circumferential Bending Stress (MPa) | Moment at B (N.m) | Force at B (KN) | Circumferential Membrane Stress (MPa) | Max. Circumferential Bending Stress (MPa) | beta_rad | 2.0944 |  | Moment at A (KN.m) | Force at A (KN) | Circumferential Membrane Stress (MPa) | Max. Circumferential Bending Stress (MPa) | Moment at A (KN.m) | Force at A (KN) | Circumferential Membrane Stress (MPa) | Max. Circumferential Bending Stress (MPa)
Angle at B_Rad | 2.0944 |  | 80.546 | 1.25 | 0.02225 | 3.4401 | 80.546 | 1.25 | 0.02225 | 3.4401 | Angle at A_Rad | 2.0944 |  | 80.546 | 5 | 0.088998 | 3.4401 | 80.546 | 5 | 0.088998 | 3.4401
Moment at B | -80.546
tnet | 10.7344 |  |  |  |  | SC-mem | SC-bend |  |  |  | tnet | 10.7344 |  |  |  |  | SC-mem | SC-bend
| 0 | 0.02225 | 0 |  |  | TRUE | TRUE | [9 empty] | FALSE | TRUE
Current Circumferential Membrane Stress | 0.02225 |  |  | 0.02225 | [6 empty] | max Mem Stress | 0.088998 |  |  | 0.088998
| 0 | 3.4401 | 0 | [7 empty] | max Bend Stress | 3.4401 |  |  | 3.4401
Current Circumferential bending Stress | 3.4401 |  |  | 3.4401
|  |  | SUS |  |  |  | EXP | [5 empty] | SUS |  | EXP
Saddle Angle(deg) | Saddle Angle Rad | Beta (Rad) | Moment at B (N.m) | Force at B (KN) | Circumferential Membrane Stress (MPa) | Max. Circumferential Bending Stress (MPa) | Moment at B (N.m) | Force at B (KN) | Circumferential Membrane Stress (MPa) | Max. Circumferential Bending Stress (MPa) | ϕ (deg) | ϕ (Rad) | Moment at B (N.m) | Max. Circumferential Bending Stress (MPa) | Moment at B (N.m) | Max. Circumferential Bending Stress (MPa)
120 | 2.0944 | 2.0944 | #N/A | #N/A | #N/A | #N/A | 80.546 | 1.25 | 0.02225 | 3.4401 | 0 | 0 | #N/A | #N/A | 29.6537 | 1.2665
121 | 2.1118 | 2.0857 | #N/A | #N/A | #N/A | #N/A | 79.2736 | 1.25 | 0.02225 | 3.3857 | 1 | 0.017453 | #N/A | #N/A | 29.6296 | 1.2655
122 | 2.1293 | 2.0769 | #N/A | #N/A | #N/A | #N/A | 78.0155 | 1.25 | 0.02225 | 3.332 | 2 | 0.034907 | #N/A | #N/A | 29.5575 | 1.2624
123 | 2.1468 | 2.0682 | #N/A | #N/A | #N/A | #N/A | 76.7718 | 1.25 | 0.02225 | 3.2789 | 3 | 0.05236 | #N/A | #N/A | 29.4374 | 1.2573
124 | 2.1642 | 2.0595 | #N/A | #N/A | #N/A | #N/A | 75.5424 | 1.25 | 0.02225 | 3.2264 | 4 | 0.069813 | #N/A | #N/A | 29.2696 | 1.2501
125 | 2.1817 | 2.0508 | #N/A | #N/A | #N/A | #N/A | 74.3271 | 1.25 | 0.02225 | 3.1745 | 5 | 0.087266 | #N/A | #N/A | 29.054 | 1.2409
126 | 2.1991 | 2.042 | #N/A | #N/A | #N/A | #N/A | 73.1258 | 1.25 | 0.02225 | 3.1232 | 6 | 0.10472 | #N/A | #N/A | 28.7912 | 1.2297
127 | 2.2166 | 2.0333 | #N/A | #N/A | #N/A | #N/A | 71.9386 | 1.25 | 0.02225 | 3.0724 | 7 | 0.12217 | #N/A | #N/A | 28.4813 | 1.2164
128 | 2.234 | 2.0246 | #N/A | #N/A | #N/A | #N/A | 70.7651 | 1.25 | 0.02225 | 3.0223 | 8 | 0.13963 | #N/A | #N/A | 28.1248 | 1.2012
129 | 2.2515 | 2.0159 | #N/A | #N/A | #N/A | #N/A | 69.6055 | 1.25 | 0.02225 | 2.9728 | 9 | 0.15708 | #N/A | #N/A | 27.7222 | 1.184
130 | 2.2689 | 2.0071 | #N/A | #N/A | #N/A | #N/A | 68.4596 | 1.25 | 0.02225 | 2.9239 | 10 | 0.17453 | #N/A | #N/A | 27.2738 | 1.1648
131 | 2.2864 | 1.9984 | #N/A | #N/A | #N/A | #N/A | 67.3272 | 1.25 | 0.02225 | 2.8755 | 11 | 0.19199 | #N/A | #N/A | 26.7803 | 1.1438
132 | 2.3038 | 1.9897 | #N/A | #N/A | #N/A | #N/A | 66.2084 | 1.25 | 0.02225 | 2.8277 | 12 | 0.20944 | #N/A | #N/A | 26.2423 | 1.1208
133 | 2.3213 | 1.9809 | #N/A | #N/A | #N/A | #N/A | 65.103 | 1.25 | 0.02225 | 2.7805 | 13 | 0.22689 | #N/A | #N/A | 25.6605 | 1.0959
134 | 2.3387 | 1.9722 | #N/A | #N/A | #N/A | #N/A | 64.0109 | 1.25 | 0.02225 | 2.7339 | 14 | 0.24435 | #N/A | #N/A | 25.0357 | 1.0693
135 | 2.3562 | 1.9635 | #N/A | #N/A | #N/A | #N/A | 62.932 | 1.25 | 0.02225 | 2.6878 | 15 | 0.2618 | #N/A | #N/A | 24.3685 | 1.0408
136 | 2.3736 | 1.9548 | #N/A | #N/A | #N/A | #N/A | 61.8662 | 1.25 | 0.02225 | 2.6423 | 16 | 0.27925 | #N/A | #N/A | 23.6599 | 1.0105
137 | 2.3911 | 1.946 | #N/A | #N/A | #N/A | #N/A | 60.8135 | 1.25 | 0.02225 | 2.5973 | 17 | 0.29671 | #N/A | #N/A | 22.9107 | 0.9785
138 | 2.4086 | 1.9373 | #N/A | #N/A | #N/A | #N/A | 59.7737 | 1.25 | 0.02225 | 2.5529 | 18 | 0.31416 | #N/A | #N/A | 22.122 | 0.94481
139 | 2.426 | 1.9286 | #N/A | #N/A | #N/A | #N/A | 58.7467 | 1.25 | 0.02225 | 2.509 | 19 | 0.33161 | #N/A | #N/A | 21.2947 | 0.90948
140 | 2.4435 | 1.9199 | #N/A | #N/A | #N/A | #N/A | 57.7325 | 1.25 | 0.02225 | 2.4657 | 20 | 0.34907 | #N/A | #N/A | 20.4299 | 0.87255
141 | 2.4609 | 1.9111 | #N/A | #N/A | #N/A | #N/A | 56.731 | 1.25 | 0.02225 | 2.4229 | 21 | 0.36652 | #N/A | #N/A | 19.5287 | 0.83406
142 | 2.4784 | 1.9024 | #N/A | #N/A | #N/A | #N/A | 55.7421 | 1.25 | 0.02225 | 2.3807 | 22 | 0.38397 | #N/A | #N/A | 18.5924 | 0.79407
143 | 2.4958 | 1.8937 | #N/A | #N/A | #N/A | #N/A | 54.7656 | 1.25 | 0.02225 | 2.339 | 23 | 0.40143 | #N/A | #N/A | 17.6221 | 0.75263
144 | 2.5133 | 1.885 | #N/A | #N/A | #N/A | #N/A | 53.8015 | 1.25 | 0.02225 | 2.2978 | 24 | 0.41888 | #N/A | #N/A | 16.6191 | 0.70979
145 | 2.5307 | 1.8762 | #N/A | #N/A | #N/A | #N/A | 52.8498 | 1.25 | 0.02225 | 2.2572 | 25 | 0.43633 | #N/A | #N/A | 15.5847 | 0.66561
146 | 2.5482 | 1.8675 | #N/A | #N/A | #N/A | #N/A | 51.9102 | 1.25 | 0.02225 | 2.217 | 26 | 0.45379 | #N/A | #N/A | 14.5204 | 0.62016
147 | 2.5656 | 1.8588 | #N/A | #N/A | #N/A | #N/A | 50.9827 | 1.25 | 0.02225 | 2.1774 | 27 | 0.47124 | #N/A | #N/A | 13.4276 | 0.57349
148 | 2.5831 | 1.85 | #N/A | #N/A | #N/A | #N/A | 50.0672 | 1.25 | 0.02225 | 2.1383 | 28 | 0.48869 | #N/A | #N/A | 12.3078 | 0.52566
149 | 2.6005 | 1.8413 | #N/A | #N/A | #N/A | #N/A | 49.1637 | 1.25 | 0.02225 | 2.0997 | 29 | 0.50615 | #N/A | #N/A | 11.1624 | 0.47674
150 | 2.618 | 1.8326 | #N/A | #N/A | #N/A | #N/A | 48.272 | 1.25 | 0.02225 | 2.0617 | 30 | 0.5236 | #N/A | #N/A | 9.9931 | 0.4268
151 | 2.6354 | 1.8239 | #N/A | #N/A | #N/A | #N/A | 47.3921 | 1.25 | 0.02225 | 2.0241 | 31 | 0.54105 | #N/A | #N/A | 8.8015 | 0.37591
152 | 2.6529 | 1.8151 | #N/A | #N/A | #N/A | #N/A | 46.5238 | 1.25 | 0.02225 | 1.987 | 32 | 0.55851 | #N/A | #N/A | 7.5893 | 0.32413
153 | 2.6704 | 1.8064 | #N/A | #N/A | #N/A | #N/A | 45.667 | 1.25 | 0.02225 | 1.9504 | 33 | 0.57596 | #N/A | #N/A | 6.3582 | 0.27155
154 | 2.6878 | 1.7977 | #N/A | #N/A | #N/A | #N/A | 44.8218 | 1.25 | 0.02225 | 1.9143 | 34 | 0.59341 | #N/A | #N/A | 5.1099 | 0.21824
155 | 2.7053 | 1.789 | #N/A | #N/A | #N/A | #N/A | 43.9879 | 1.25 | 0.02225 | 1.8787 | 35 | 0.61087 | #N/A | #N/A | 3.8462 | 0.16427
156 | 2.7227 | 1.7802 | #N/A | #N/A | #N/A | #N/A | 43.1652 | 1.25 | 0.02225 | 1.8436 | 36 | 0.62832 | #N/A | #N/A | 2.5691 | 0.10972
157 | 2.7402 | 1.7715 | #N/A | #N/A | #N/A | #N/A | 42.3538 | 1.25 | 0.02225 | 1.8089 | 37 | 0.64577 | #N/A | #N/A | 1.2803 | 0.054681
158 | 2.7576 | 1.7628 | #N/A | #N/A | #N/A | #N/A | 41.5535 | 1.25 | 0.02225 | 1.7747 | 38 | 0.66323 | #N/A | #N/A | 0.018161 | 0.00077563
159 | 2.7751 | 1.7541 | #N/A | #N/A | #N/A | #N/A | 40.7642 | 1.25 | 0.02225 | 1.741 | 39 | 0.68068 | #N/A | #N/A | 1.3243 | 0.056562
160 | 2.7925 | 1.7453 | #N/A | #N/A | #N/A | #N/A | 39.9858 | 1.25 | 0.02225 | 1.7078 | 40 | 0.69813 | #N/A | #N/A | 2.6363 | 0.11259
161 | 2.81 | 1.7366 | #N/A | #N/A | #N/A | #N/A | 39.2182 | 1.25 | 0.02225 | 1.675 | 41 | 0.71558 | #N/A | #N/A | 3.9518 | 0.16878
162 | 2.8274 | 1.7279 | #N/A | #N/A | #N/A | #N/A | 38.4614 | 1.25 | 0.02225 | 1.6427 | 42 | 0.73304 | #N/A | #N/A | 5.269 | 0.22504
163 | 2.8449 | 1.7191 | #N/A | #N/A | #N/A | #N/A | 37.7153 | 1.25 | 0.02225 | 1.6108 | 43 | 0.75049 | #N/A | #N/A | 6.5857 | 0.28127
164 | 2.8623 | 1.7104 | #N/A | #N/A | #N/A | #N/A | 36.9796 | 1.25 | 0.02225 | 1.5794 | 44 | 0.76794 | #N/A | #N/A | 7.8998 | 0.33739
165 | 2.8798 | 1.7017 | #N/A | #N/A | #N/A | #N/A | 36.2545 | 1.25 | 0.02225 | 1.5484 | 45 | 0.7854 | #N/A | #N/A | 9.209 | 0.39331
166 | 2.8972 | 1.693 | #N/A | #N/A | #N/A | #N/A | 35.5397 | 1.25 | 0.02225 | 1.5179 | 46 | 0.80285 | #N/A | #N/A | 10.5112 | 0.44893
167 | 2.9147 | 1.6842 | #N/A | #N/A | #N/A | #N/A | 34.8353 | 1.25 | 0.02225 | 1.4878 | 47 | 0.8203 | #N/A | #N/A | 11.8042 | 0.50415
168 | 2.9322 | 1.6755 | #N/A | #N/A | #N/A | #N/A | 34.141 | 1.25 | 0.02225 | 1.4581 | 48 | 0.83776 | #N/A | #N/A | 13.0856 | 0.55888
169 | 2.9496 | 1.6668 | #N/A | #N/A | #N/A | #N/A | 33.4568 | 1.25 | 0.02225 | 1.4289 | 49 | 0.85521 | #N/A | #N/A | 14.3531 | 0.61301
170 | 2.9671 | 1.6581 | #N/A | #N/A | #N/A | #N/A | 32.7827 | 1.25 | 0.02225 | 1.4001 | 50 | 0.87266 | #N/A | #N/A | 15.6046 | 0.66646
#N/A | #N/A | #N/A | #N/A | #N/A | #N/A | #N/A | #N/A | 1.25 | 0.02225 | #N/A | 51 | 0.89012 | #N/A | #N/A | 16.8376 | 0.71912
#N/A | #N/A | #N/A | #N/A | #N/A | #N/A | #N/A | #N/A | 1.25 | 0.02225 | #N/A | 52 | 0.90757 | #N/A | #N/A | 18.0497 | 0.77089
#N/A | #N/A | #N/A | #N/A | #N/A | #N/A | #N/A | #N/A | 1.25 | 0.02225 | #N/A | 53 | 0.92502 | #N/A | #N/A | 19.2386 | 0.82167
#N/A | #N/A | #N/A | #N/A | #N/A | #N/A | #N/A | #N/A | 1.25 | 0.02225 | #N/A | 54 | 0.94248 | #N/A | #N/A | 20.4018 | 0.87135
#N/A | #N/A | #N/A | #N/A | #N/A | #N/A | #N/A | #N/A | 1.25 | 0.02225 | #N/A | 55 | 0.95993 | #N/A | #N/A | 21.537 | 0.91983
#N/A | #N/A | #N/A | #N/A | #N/A | #N/A | #N/A | #N/A | 1.25 | 0.02225 | #N/A | 56 | 0.97738 | #N/A | #N/A | 22.6416 | 0.96701
#N/A | #N/A | #N/A | #N/A | #N/A | #N/A | #N/A | #N/A | 1.25 | 0.02225 | #N/A | 57 | 0.99484 | #N/A | #N/A | 23.7133 | 1.0128
#N/A | #N/A | #N/A | #N/A | #N/A | #N/A | #N/A | #N/A | 1.25 | 0.02225 | #N/A | 58 | 1.0123 | #N/A | #N/A | 24.7496 | 1.057
#N/A | #N/A | #N/A | #N/A | #N/A | #N/A | #N/A | #N/A | 1.25 | 0.02225 | #N/A | 59 | 1.0297 | #N/A | #N/A | 25.7479 | 1.0997
#N/A | #N/A | #N/A | #N/A | #N/A | #N/A | #N/A | #N/A | 1.25 | 0.02225 | #N/A | 60 | 1.0472 | #N/A | #N/A | 26.7057 | 1.1406
#N/A | #N/A | #N/A | #N/A | #N/A | #N/A | #N/A | #N/A | 1.25 | 0.02225 | #N/A | 61 | 1.0647 | #N/A | #N/A | 27.6206 | 1.1797
#N/A | #N/A | #N/A | #N/A | #N/A | #N/A | #N/A | #N/A | 1.25 | 0.02225 | #N/A | 62 | 1.0821 | #N/A | #N/A | 28.49 | 1.2168
#N/A | #N/A | #N/A | #N/A | #N/A | #N/A | #N/A | #N/A | 1.25 | 0.02225 | #N/A | 63 | 1.0996 | #N/A | #N/A | 29.3114 | 1.2519
#N/A | #N/A | #N/A | #N/A | #N/A | #N/A | #N/A | #N/A | 1.25 | 0.02225 | #N/A | 64 | 1.117 | #N/A | #N/A | 30.0822 | 1.2848
#N/A | #N/A | #N/A | #N/A | #N/A | #N/A | #N/A | #N/A | 1.25 | 0.02225 | #N/A | 65 | 1.1345 | #N/A | #N/A | 30.7999 | 1.3154
#N/A | #N/A | #N/A | #N/A | #N/A | #N/A | #N/A | #N/A | 1.25 | 0.02225 | #N/A | 66 | 1.1519 | #N/A | #N/A | 31.462 | 1.3437
#N/A | #N/A | #N/A | #N/A | #N/A | #N/A | #N/A | #N/A | 1.25 | 0.02225 | #N/A | 67 | 1.1694 | #N/A | #N/A | 32.0659 | 1.3695
#N/A | #N/A | #N/A | #N/A | #N/A | #N/A | #N/A | #N/A | 1.25 | 0.02225 | #N/A | 68 | 1.1868 | #N/A | #N/A | 32.6091 | 1.3927
#N/A | #N/A | #N/A | #N/A | #N/A | #N/A | #N/A | #N/A | 1.25 | 0.02225 | #N/A | 69 | 1.2043 | #N/A | #N/A | 33.0889 | 1.4132
#N/A | #N/A | #N/A | #N/A | #N/A | #N/A | #N/A | #N/A | 1.25 | 0.02225 | #N/A | 70 | 1.2217 | #N/A | #N/A | 33.503 | 1.4309
#N/A | #N/A | #N/A | #N/A | #N/A | #N/A | #N/A | #N/A | 1.25 | 0.02225 | #N/A | 71 | 1.2392 | #N/A | #N/A | 33.8486 | 1.4457
#N/A | #N/A | #N/A | #N/A | #N/A | #N/A | #N/A | #N/A | 1.25 | 0.02225 | #N/A | 72 | 1.2566 | #N/A | #N/A | 34.1234 | 1.4574
#N/A | #N/A | #N/A | #N/A | #N/A | #N/A | #N/A | #N/A | 1.25 | 0.02225 | #N/A | 73 | 1.2741 | #N/A | #N/A | 34.3247 | 1.466
#N/A | #N/A | #N/A | #N/A | #N/A | #N/A | #N/A | #N/A | 1.25 | 0.02225 | #N/A | 74 | 1.2915 | #N/A | #N/A | 34.4501 | 1.4713
#N/A | #N/A | #N/A | #N/A | #N/A | #N/A | #N/A | #N/A | 1.25 | 0.02225 | #N/A | 75 | 1.309 | #N/A | #N/A | 34.4969 | 1.4733
#N/A | #N/A | #N/A | #N/A | #N/A | #N/A | #N/A | #N/A | 1.25 | 0.02225 | #N/A | 76 | 1.3265 | #N/A | #N/A | 34.4628 | 1.4719
#N/A | #N/A | #N/A | #N/A | #N/A | #N/A | #N/A | #N/A | 1.25 | 0.02225 | #N/A | 77 | 1.3439 | #N/A | #N/A | 34.3453 | 1.4669
#N/A | #N/A | #N/A | #N/A | #N/A | #N/A | #N/A | #N/A | 1.25 | 0.02225 | #N/A | 78 | 1.3614 | #N/A | #N/A | 34.1418 | 1.4582
#N/A | #N/A | #N/A | #N/A | #N/A | #N/A | #N/A | #N/A | 1.25 | 0.02225 | #N/A | 79 | 1.3788 | #N/A | #N/A | 33.8499 | 1.4457
#N/A | #N/A | #N/A | #N/A | #N/A | #N/A | #N/A | #N/A | 1.25 | 0.02225 | #N/A | 80 | 1.3963 | #N/A | #N/A | 33.4672 | 1.4294
#N/A | #N/A | #N/A | #N/A | #N/A | #N/A | #N/A | #N/A | 1.25 | 0.02225 | #N/A | 81 | 1.4137 | #N/A | #N/A | 32.9913 | 1.409
#N/A | #N/A | #N/A | #N/A | #N/A | #N/A | #N/A | #N/A | 1.25 | 0.02225 | #N/A | 82 | 1.4312 | #N/A | #N/A | 32.4197 | 1.3846
#N/A | #N/A | #N/A | #N/A | #N/A | #N/A | #N/A | #N/A | 1.25 | 0.02225 | #N/A | 83 | 1.4486 | #N/A | #N/A | 31.7501 | 1.356
#N/A | #N/A | #N/A | #N/A | #N/A | #N/A | #N/A | #N/A | 1.25 | 0.02225 | #N/A | 84 | 1.4661 | #N/A | #N/A | 30.9802 | 1.3231
#N/A | #N/A | #N/A | #N/A | #N/A | #N/A | #N/A | #N/A | 1.25 | 0.02225 | #N/A | 85 | 1.4835 | #N/A | #N/A | 30.1075 | 1.2859
#N/A | #N/A | #N/A | #N/A | #N/A | #N/A | #N/A | #N/A | 1.25 | 0.02225 | #N/A | 86 | 1.501 | #N/A | #N/A | 29.1298 | 1.2441
#N/A | #N/A | #N/A | #N/A | #N/A | #N/A | #N/A | #N/A | 1.25 | 0.02225 | #N/A | 87 | 1.5184 | #N/A | #N/A | 28.0449 | 1.1978
#N/A | #N/A | #N/A | #N/A | #N/A | #N/A | #N/A | #N/A | 1.25 | 0.02225 | #N/A | 88 | 1.5359 | #N/A | #N/A | 26.8504 | 1.1468
#N/A | #N/A | #N/A | #N/A | #N/A | #N/A | #N/A | #N/A | 1.25 | 0.02225 | #N/A | 89 | 1.5533 | #N/A | #N/A | 25.5442 | 1.091
#N/A | #N/A | #N/A | #N/A | #N/A | #N/A | #N/A | #N/A | 1.25 | 0.02225 | #N/A | 90 | 1.5708 | #N/A | #N/A | 24.1241 | 1.0303
#N/A | #N/A | #N/A | #N/A | #N/A | #N/A | #N/A | #N/A | 1.25 | 0.02225 | #N/A | 91 | 1.5882 | #N/A | #N/A | 22.588 | 0.96472
#N/A | #N/A | #N/A | #N/A | #N/A | #N/A | #N/A | #N/A | 1.25 | 0.02225 | #N/A | 92 | 1.6057 | #N/A | #N/A | 20.9337 | 0.89406
#N/A | #N/A | #N/A | #N/A | #N/A | #N/A | #N/A | #N/A | 1.25 | 0.02225 | #N/A | 93 | 1.6232 | #N/A | #N/A | 19.1591 | 0.81827
#N/A | #N/A | #N/A | #N/A | #N/A | #N/A | #N/A | #N/A | 1.25 | 0.02225 | #N/A | 94 | 1.6406 | #N/A | #N/A | 17.2623 | 0.73726
#N/A | #N/A | #N/A | #N/A | #N/A | #N/A | #N/A | #N/A | 1.25 | 0.02225 | #N/A | 95 | 1.6581 | #N/A | #N/A | 15.2412 | 0.65094
#N/A | #N/A | #N/A | #N/A | #N/A | #N/A | #N/A | #N/A | 1.25 | 0.02225 | #N/A | 96 | 1.6755 | #N/A | #N/A | 13.0938 | 0.55923
#N/A | #N/A | #N/A | #N/A | #N/A | #N/A | #N/A | #N/A | 1.25 | 0.02225 | #N/A | 97 | 1.693 | #N/A | #N/A | 10.8183 | 0.46204
#N/A | #N/A | #N/A | #N/A | #N/A | #N/A | #N/A | #N/A | 1.25 | 0.02225 | #N/A | 98 | 1.7104 | #N/A | #N/A | 8.4128 | 0.35931
#N/A | #N/A | #N/A | #N/A | #N/A | #N/A | #N/A | #N/A | 1.25 | 0.02225 | #N/A | 99 | 1.7279 | #N/A | #N/A | 5.8755 | 0.25094
#N/A | #N/A | #N/A | #N/A | #N/A | #N/A | #N/A | #N/A | 1.25 | 0.02225 | #N/A | 100 | 1.7453 | #N/A | #N/A | 3.2046 | 0.13686
#N/A | #N/A | #N/A | #N/A | #N/A | #N/A | #N/A | #N/A | 1.25 | 0.02225 | #N/A | 101 | 1.7628 | #N/A | #N/A | 0.39827 | 0.01701
#N/A | #N/A | #N/A | #N/A | #N/A | #N/A | #N/A | #N/A | 1.25 | 0.02225 | #N/A | 102 | 1.7802 | #N/A | #N/A | 2.545 | 0.1087
#N/A | #N/A | #N/A | #N/A | #N/A | #N/A | #N/A | #N/A | 1.25 | 0.02225 | #N/A | 103 | 1.7977 | #N/A | #N/A | 5.627 | 0.24033
#N/A | #N/A | #N/A | #N/A | #N/A | #N/A | #N/A | #N/A | 1.25 | 0.02225 | #N/A | 104 | 1.8151 | #N/A | #N/A | 8.8492 | 0.37794
#N/A | #N/A | #N/A | #N/A | #N/A | #N/A | #N/A | #N/A | 1.25 | 0.02225 | #N/A | 105 | 1.8326 | #N/A | #N/A | 12.2132 | 0.52162
#N/A | #N/A | #N/A | #N/A | #N/A | #N/A | #N/A | #N/A | 1.25 | 0.02225 | #N/A | 106 | 1.85 | #N/A | #N/A | 15.7203 | 0.67141
#N/A | #N/A | #N/A | #N/A | #N/A | #N/A | #N/A | #N/A | 1.25 | 0.02225 | #N/A | 107 | 1.8675 | #N/A | #N/A | 19.3722 | 0.82737
#N/A | #N/A | #N/A | #N/A | #N/A | #N/A | #N/A | #N/A | 1.25 | 0.02225 | #N/A | 108 | 1.885 | #N/A | #N/A | 23.17 | 0.98958
#N/A | #N/A | #N/A | #N/A | #N/A | #N/A | #N/A | #N/A | 1.25 | 0.02225 | #N/A | 109 | 1.9024 | #N/A | #N/A | 27.1152 | 1.1581
#N/A | #N/A | #N/A | #N/A | #N/A | #N/A | #N/A | #N/A | 1.25 | 0.02225 | #N/A | 110 | 1.9199 | #N/A | #N/A | 31.2089 | 1.3329
#N/A | #N/A | #N/A | #N/A | #N/A | #N/A | #N/A | #N/A | 1.25 | 0.02225 | #N/A | 111 | 1.9373 | #N/A | #N/A | 35.4524 | 1.5141
#N/A | #N/A | #N/A | #N/A | #N/A | #N/A | #N/A | #N/A | 1.25 | 0.02225 | #N/A | 112 | 1.9548 | #N/A | #N/A | 39.8467 | 1.7018
#N/A | #N/A | #N/A | #N/A | #N/A | #N/A | #N/A | #N/A | 1.25 | 0.02225 | #N/A | 113 | 1.9722 | #N/A | #N/A | 44.3929 | 1.896
#N/A | #N/A | #N/A | #N/A | #N/A | #N/A | #N/A | #N/A | 1.25 | 0.02225 | #N/A | 114 | 1.9897 | #N/A | #N/A | 49.0921 | 2.0967
#N/A | #N/A | #N/A | #N/A | #N/A | #N/A | #N/A | #N/A | 1.25 | 0.02225 | #N/A | 115 | 2.0071 | #N/A | #N/A | 53.9451 | 2.304
#N/A | #N/A | #N/A | #N/A | #N/A | #N/A | #N/A | #N/A | 1.25 | 0.02225 | #N/A | 116 | 2.0246 | #N/A | #N/A | 58.9528 | 2.5178
#N/A | #N/A | #N/A | #N/A | #N/A | #N/A | #N/A | #N/A | 1.25 | 0.02225 | #N/A | 117 | 2.042 | #N/A | #N/A | 64.1161 | 2.7384
#N/A | #N/A | #N/A | #N/A | #N/A | #N/A | #N/A | #N/A | 1.25 | 0.02225 | #N/A | 118 | 2.0595 | #N/A | #N/A | 69.4356 | 2.9655
#N/A | #N/A | #N/A | #N/A | #N/A | #N/A | #N/A | #N/A | 1.25 | 0.02225 | #N/A | 119 | 2.0769 | #N/A | #N/A | 74.9121 | 3.1994
#N/A | #N/A | #N/A | #N/A | #N/A | #N/A | #N/A | #N/A | 1.25 | 0.02225 | #N/A | 120 | 2.0944 | #N/A | #N/A | 80.546 | 3.4401
#N/A | #N/A | #N/A | #N/A | #N/A | #N/A | #N/A | #N/A | 1.25 | 0.02225 | #N/A | #N/A | #N/A | #N/A | #N/A | #N/A | #N/A
#N/A | #N/A | #N/A | #N/A | #N/A | #N/A | #N/A | #N/A | 1.25 | 0.02225 | #N/A | #N/A | #N/A | #N/A | #N/A | #N/A | #N/A
#N/A | #N/A | #N/A | #N/A | #N/A | #N/A | #N/A | #N/A | 1.25 | 0.02225 | #N/A | #N/A | #N/A | #N/A | #N/A | #N/A | #N/A
#N/A | #N/A | #N/A | #N/A | #N/A | #N/A | #N/A | #N/A | 1.25 | 0.02225 | #N/A | #N/A | #N/A | #N/A | #N/A | #N/A | #N/A
#N/A | #N/A | #N/A | #N/A | #N/A | #N/A | #N/A | #N/A | 1.25 | 0.02225 | #N/A | #N/A | #N/A | #N/A | #N/A | #N/A | #N/A
#N/A | #N/A | #N/A | #N/A | #N/A | #N/A | #N/A | #N/A | 1.25 | 0.02225 | #N/A | #N/A | #N/A | #N/A | #N/A | #N/A | #N/A
#N/A | #N/A | #N/A | #N/A | #N/A | #N/A | #N/A | #N/A | 1.25 | 0.02225 | #N/A | #N/A | #N/A | #N/A | #N/A | #N/A | #N/A
#N/A | #N/A | #N/A | #N/A | #N/A | #N/A | #N/A | #N/A | 1.25 | 0.02225 | #N/A | #N/A | #N/A | #N/A | #N/A | #N/A | #N/A
#N/A | #N/A | #N/A | #N/A | #N/A | #N/A | #N/A | #N/A | 1.25 | 0.02225 | #N/A | #N/A | #N/A | #N/A | #N/A | #N/A | #N/A
#N/A | #N/A | #N/A | #N/A | #N/A | #N/A | #N/A | #N/A | 1.25 | 0.02225 | #N/A | #N/A | #N/A | #N/A | #N/A | #N/A | #N/A
#N/A | #N/A | #N/A | #N/A | #N/A | #N/A | #N/A | #N/A | 1.25 | 0.02225 | #N/A | #N/A | #N/A | #N/A | #N/A | #N/A | #N/A
#N/A | #N/A | #N/A | #N/A | #N/A | #N/A | #N/A | #N/A | 1.25 | 0.02225 | #N/A | #N/A | #N/A | #N/A | #N/A | #N/A | #N/A
#N/A | #N/A | #N/A | #N/A | #N/A | #N/A | #N/A | #N/A | 1.25 | 0.02225 | #N/A | #N/A | #N/A | #N/A | #N/A | #N/A | #N/A
#N/A | #N/A | #N/A | #N/A | #N/A | #N/A | #N/A | #N/A | 1.25 | 0.02225 | #N/A | #N/A | #N/A | #N/A | #N/A | #N/A | #N/A
#N/A | #N/A | #N/A | #N/A | #N/A | #N/A | #N/A | #N/A | 1.25 | 0.02225 | #N/A | #N/A | #N/A | #N/A | #N/A | #N/A | #N/A
#N/A | #N/A | #N/A | #N/A | #N/A | #N/A | #N/A | #N/A | 1.25 | 0.02225 | #N/A | #N/A | #N/A | #N/A | #N/A | #N/A | #N/A
#N/A | #N/A | #N/A | #N/A | #N/A | #N/A | #N/A | #N/A | 1.25 | 0.02225 | #N/A | #N/A | #N/A | #N/A | #N/A | #N/A | #N/A
#N/A | #N/A | #N/A | #N/A | #N/A | #N/A | #N/A | #N/A | 1.25 | 0.02225 | #N/A | #N/A | #N/A | #N/A | #N/A | #N/A | #N/A
#N/A | #N/A | #N/A | #N/A | #N/A | #N/A | #N/A | #N/A | 1.25 | 0.02225 | #N/A | #N/A | #N/A | #N/A | #N/A | #N/A | #N/A
#N/A | #N/A | #N/A | #N/A | #N/A | #N/A | #N/A | #N/A | 1.25 | 0.02225 | #N/A | #N/A | #N/A | #N/A | #N/A | #N/A | #N/A
#N/A | #N/A | #N/A | #N/A | #N/A | #N/A | #N/A | #N/A | 1.25 | 0.02225 | #N/A | #N/A | #N/A | #N/A | #N/A | #N/A | #N/A
#N/A | #N/A | #N/A | #N/A | #N/A | #N/A | #N/A | #N/A | 1.25 | 0.02225 | #N/A | #N/A | #N/A | #N/A | #N/A | #N/A | #N/A
#N/A | #N/A | #N/A | #N/A | #N/A | #N/A | #N/A | #N/A | 1.25 | 0.02225 | #N/A | #N/A | #N/A | #N/A | #N/A | #N/A | #N/A
#N/A | #N/A | #N/A | #N/A | #N/A | #N/A | #N/A | #N/A | 1.25 | 0.02225 | #N/A | #N/A | #N/A | #N/A | #N/A | #N/A | #N/A
#N/A | #N/A | #N/A | #N/A | #N/A | #N/A | #N/A | #N/A | 1.25 | 0.02225 | #N/A | #N/A | #N/A | #N/A | #N/A | #N/A | #N/A
#N/A | #N/A | #N/A | #N/A | #N/A | #N/A | #N/A | #N/A | 1.25 | 0.02225 | #N/A | #N/A | #N/A | #N/A | #N/A | #N/A | #N/A
#N/A | #N/A | #N/A | #N/A | #N/A | #N/A | #N/A | #N/A | 1.25 | 0.02225 | #N/A | #N/A | #N/A | #N/A | #N/A | #N/A | #N/A
#N/A | #N/A | #N/A | #N/A | #N/A | #N/A | #N/A | #N/A | 1.25 | 0.02225 | #N/A | #N/A | #N/A | #N/A | #N/A | #N/A | #N/A
#N/A | #N/A | #N/A | #N/A | #N/A | #N/A | #N/A | #N/A | 1.25 | 0.02225 | #N/A | #N/A | #N/A | #N/A | #N/A | #N/A | #N/A
#N/A | #N/A | #N/A | #N/A | #N/A | #N/A | #N/A | #N/A | 1.25 | 0.02225 | #N/A | #N/A | #N/A | #N/A | #N/A | #N/A | #N/A
#N/A | #N/A | #N/A | #N/A | #N/A | #N/A | #N/A | #N/A | 1.25 | 0.02225 | #N/A | #N/A | #N/A | #N/A | #N/A | #N/A | #N/A
#N/A | #N/A | #N/A | #N/A | #N/A | #N/A | #N/A | #N/A | 1.25 | 0.02225 | #N/A | #N/A | #N/A | #N/A | #N/A | #N/A | #N/A
#N/A | #N/A | #N/A | #N/A | #N/A | #N/A | #N/A | #N/A | 1.25 | 0.02225 | #N/A | #N/A | #N/A | #N/A | #N/A | #N/A | #N/A
#N/A | #N/A | #N/A | #N/A | #N/A | #N/A | #N/A | #N/A | 1.25 | 0.02225 | #N/A | #N/A | #N/A | #N/A | #N/A | #N/A | #N/A
#N/A | #N/A | #N/A | #N/A | #N/A | #N/A | #N/A | #N/A | 1.25 | 0.02225 | #N/A | #N/A | #N/A | #N/A | #N/A | #N/A | #N/A
#N/A | #N/A | #N/A | #N/A | #N/A | #N/A | #N/A | #N/A | 1.25 | 0.02225 | #N/A | #N/A | #N/A | #N/A | #N/A | #N/A | #N/A
#N/A | #N/A | #N/A | #N/A | #N/A | #N/A | #N/A | #N/A | 1.25 | 0.02225 | #N/A | #N/A | #N/A | #N/A | #N/A | #N/A | #N/A
#N/A | #N/A | #N/A | #N/A | #N/A | #N/A | #N/A | #N/A | 1.25 | 0.02225 | #N/A | #N/A | #N/A | #N/A | #N/A | #N/A | #N/A

## Saddle Roak (hidden)
Deg to Rad | 0.017453
k | 0.0164
Tnet | 13.7344
| SUS(Mpa) | EXP(Mpa)
Smax | 1.3475 | 1.3475
120
Smax | 1.3475
1.3475

## Bare Pipe_Roark (hidden)
Tnet_Bare_Roark | 13.7344 | SUS | M at B (sus) | 74.2079 | Ben Stress | 3.322 | Mpa
angle at B (Rad) | 0.5236 |  | F at B (SUS) | 0.82224 | Mem Stress | 0.084256 | MPa
beff (mm) | 710.5338 | Max. Bend Stress at B (Mpa) | 3.322 | 3.322 | Exp | M at B (sus) | 74.2079 | Ben Stress | 3.322 | Mpa
Z | 2.2338e-05 | Max. Mem Stress at B(Mpa) | 0.084256 | 0.084256 |  | F at B (SUS) | 0.82224 | Mem Stress | 0.084256 | MPa
|  | SUS |  |  |  | EXP
Phi Deg | Phi Rad | M (N.m) | N(N) | Bending Cir. Stress Mpa | Membrane Cir. Stress Mpa | M (N.m) | N(N) | Bending Cir. Stress Mpa | Membrane Cir. Stress Mpa
0 | 0 | 121.3104 | 1.19 | 5.4306 | 0.12194 | 121.3104 | 1.19 | 5.4306 | 0.12194
1 | 0.017453 | 121.2552 | 1.1896 | 5.4281 | 0.1219 | 121.2552 | 1.1896 | 5.4281 | 0.1219
2 | 0.034907 | 121.0895 | 1.1883 | 5.4207 | 0.12177 | 121.0895 | 1.1883 | 5.4207 | 0.12177
3 | 0.05236 | 120.8135 | 1.1862 | 5.4083 | 0.12155 | 120.8135 | 1.1862 | 5.4083 | 0.12155
4 | 0.069813 | 120.4273 | 1.1832 | 5.3911 | 0.12125 | 120.4273 | 1.1832 | 5.3911 | 0.12125
5 | 0.087266 | 119.9313 | 1.1794 | 5.3689 | 0.12086 | 119.9313 | 1.1794 | 5.3689 | 0.12086
6 | 0.10472 | 119.3259 | 1.1748 | 5.3417 | 0.12038 | 119.3259 | 1.1748 | 5.3417 | 0.12038
7 | 0.12217 | 118.6113 | 1.1693 | 5.3098 | 0.11982 | 118.6113 | 1.1693 | 5.3098 | 0.11982
8 | 0.13963 | 117.7882 | 1.163 | 5.2729 | 0.11917 | 117.7882 | 1.163 | 5.2729 | 0.11917
9 | 0.15708 | 116.8571 | 1.1558 | 5.2312 | 0.11844 | 116.8571 | 1.1558 | 5.2312 | 0.11844
10 | 0.17453 | 115.8187 | 1.1478 | 5.1847 | 0.11762 | 115.8187 | 1.1478 | 5.1847 | 0.11762
11 | 0.19199 | 114.6738 | 1.139 | 5.1335 | 0.11671 | 114.6738 | 1.139 | 5.1335 | 0.11671
12 | 0.20944 | 113.4231 | 1.1293 | 5.0775 | 0.11573 | 113.4231 | 1.1293 | 5.0775 | 0.11573
13 | 0.22689 | 112.0675 | 1.1189 | 5.0168 | 0.11465 | 112.0675 | 1.1189 | 5.0168 | 0.11465
14 | 0.24435 | 110.6081 | 1.1076 | 4.9515 | 0.1135 | 110.6081 | 1.1076 | 4.9515 | 0.1135
15 | 0.2618 | 109.0458 | 1.0955 | 4.8815 | 0.11226 | 109.0458 | 1.0955 | 4.8815 | 0.11226
16 | 0.27925 | 107.3818 | 1.0826 | 4.8071 | 0.11094 | 107.3818 | 1.0826 | 4.8071 | 0.11094
17 | 0.29671 | 105.6173 | 1.069 | 4.7281 | 0.10954 | 105.6173 | 1.069 | 4.7281 | 0.10954
18 | 0.31416 | 103.7536 | 1.0545 | 4.6446 | 0.10806 | 103.7536 | 1.0545 | 4.6446 | 0.10806
19 | 0.33161 | 101.792 | 1.0393 | 4.5568 | 0.10649 | 101.792 | 1.0393 | 4.5568 | 0.10649
20 | 0.34907 | 99.7339 | 1.0232 | 4.4647 | 0.10485 | 99.7339 | 1.0232 | 4.4647 | 0.10485
21 | 0.36652 | 97.5807 | 1.0064 | 4.3683 | 0.10313 | 97.5807 | 1.0064 | 4.3683 | 0.10313
22 | 0.38397 | 95.3342 | 0.98889 | 4.2677 | 0.10133 | 95.3342 | 0.98889 | 4.2677 | 0.10133
23 | 0.40143 | 92.9958 | 0.97058 | 4.1631 | 0.099458 | 92.9958 | 0.97058 | 4.1631 | 0.099458
24 | 0.41888 | 90.5673 | 0.95154 | 4.0543 | 0.097506 | 90.5673 | 0.95154 | 4.0543 | 0.097506
25 | 0.43633 | 88.0505 | 0.93176 | 3.9417 | 0.09548 | 88.0505 | 0.93176 | 3.9417 | 0.09548
26 | 0.45379 | 85.4472 | 0.91126 | 3.8251 | 0.093379 | 85.4472 | 0.91126 | 3.8251 | 0.093379
27 | 0.47124 | 82.7592 | 0.89005 | 3.7048 | 0.091206 | 82.7592 | 0.89005 | 3.7048 | 0.091206
28 | 0.48869 | 79.9887 | 0.86814 | 3.5808 | 0.08896 | 79.9887 | 0.86814 | 3.5808 | 0.08896
29 | 0.50615 | 77.1375 | 0.84553 | 3.4531 | 0.086643 | 77.1375 | 0.84553 | 3.4531 | 0.086643
30 | 0.5236 | 74.2079 | 0.82224 | 3.322 | 0.084256 | 74.2079 | 0.82224 | 3.322 | 0.084256
31 | 0.54105 | 71.2019 | 0.79828 | 3.1874 | 0.081801 | 71.2019 | 0.79828 | 3.1874 | 0.081801
32 | 0.55851 | 68.1217 | 0.77366 | 3.0495 | 0.079278 | 68.1217 | 0.77366 | 3.0495 | 0.079278
33 | 0.57596 | 64.9698 | 0.74839 | 2.9084 | 0.076689 | 64.9698 | 0.74839 | 2.9084 | 0.076689
34 | 0.59341 | 61.7484 | 0.72249 | 2.7642 | 0.074035 | 61.7484 | 0.72249 | 2.7642 | 0.074035
35 | 0.61087 | 58.4599 | 0.69597 | 2.617 | 0.071318 | 58.4599 | 0.69597 | 2.617 | 0.071318
36 | 0.62832 | 55.1068 | 0.66884 | 2.4669 | 0.068537 | 55.1068 | 0.66884 | 2.4669 | 0.068537
37 | 0.64577 | 51.6916 | 0.64111 | 2.314 | 0.065696 | 51.6916 | 0.64111 | 2.314 | 0.065696
38 | 0.66323 | 48.2168 | 0.6128 | 2.1585 | 0.062795 | 48.2168 | 0.6128 | 2.1585 | 0.062795
39 | 0.68068 | 44.6852 | 0.58392 | 2.0004 | 0.059836 | 44.6852 | 0.58392 | 2.0004 | 0.059836
40 | 0.69813 | 41.0994 | 0.55449 | 1.8399 | 0.05682 | 41.0994 | 0.55449 | 1.8399 | 0.05682
41 | 0.71558 | 37.4621 | 0.52452 | 1.677 | 0.053748 | 37.4621 | 0.52452 | 1.677 | 0.053748
42 | 0.73304 | 33.7761 | 0.49402 | 1.512 | 0.050623 | 33.7761 | 0.49402 | 1.512 | 0.050623
43 | 0.75049 | 30.0442 | 0.46301 | 1.345 | 0.047445 | 30.0442 | 0.46301 | 1.345 | 0.047445
44 | 0.76794 | 26.2693 | 0.4315 | 1.176 | 0.044217 | 26.2693 | 0.4315 | 1.176 | 0.044217
45 | 0.7854 | 22.4544 | 0.39952 | 1.0052 | 0.040939 | 22.4544 | 0.39952 | 1.0052 | 0.040939
46 | 0.80285 | 18.6024 | 0.36707 | 0.83276 | 0.037614 | 18.6024 | 0.36707 | 0.83276 | 0.037614
47 | 0.8203 | 14.7163 | 0.33417 | 0.65879 | 0.034243 | 14.7163 | 0.33417 | 0.65879 | 0.034243
48 | 0.83776 | 10.7992 | 0.30084 | 0.48344 | 0.030827 | 10.7992 | 0.30084 | 0.48344 | 0.030827
49 | 0.85521 | 6.8542 | 0.26709 | 0.30684 | 0.027369 | 6.8542 | 0.26709 | 0.30684 | 0.027369
50 | 0.87266 | 2.8844 | 0.23294 | 0.12912 | 0.02387 | 2.8844 | 0.23294 | 0.12912 | 0.02387
51 | 0.89012 | -1.1071 | 0.19841 | -0.04956 | 0.020332 | -1.1071 | 0.19841 | -0.04956 | 0.020332
52 | 0.90757 | -5.117 | 0.16352 | -0.22907 | 0.016756 | -5.117 | 0.16352 | -0.22907 | 0.016756
53 | 0.92502 | -9.142 | 0.12828 | -0.40925 | 0.013145 | -9.142 | 0.12828 | -0.40925 | 0.013145
54 | 0.94248 | -13.179 | 0.092702 | -0.58997 | 0.0094994 | -13.179 | 0.092702 | -0.58997 | 0.0094994
55 | 0.95993 | -17.2246 | 0.056815 | -0.77108 | 0.0058219 | -17.2246 | 0.056815 | -0.77108 | 0.0058219
56 | 0.97738 | -21.2754 | 0.020633 | -0.95242 | 0.0021143 | -21.2754 | 0.020633 | -0.95242 | 0.0021143
57 | 0.99484 | -25.3281 | -0.015827 | -1.1338 | -0.0016218 | -25.3281 | -0.015827 | -1.1338 | -0.0016218
58 | 1.0123 | -29.3794 | -0.052546 | -1.3152 | -0.0053845 | -29.3794 | -0.052546 | -1.3152 | -0.0053845
59 | 1.0297 | -33.4258 | -0.089506 | -1.4963 | -0.0091718 | -33.4258 | -0.089506 | -1.4963 | -0.0091718
60 | 1.0472 | -37.4639 | -0.12669 | -1.6771 | -0.012982 | -37.4639 | -0.12669 | -1.6771 | -0.012982
61 | 1.0647 | -41.4902 | -0.16407 | -1.8574 | -0.016813 | -41.4902 | -0.16407 | -1.8574 | -0.016813
62 | 1.0821 | -45.5013 | -0.20164 | -2.0369 | -0.020663 | -45.5013 | -0.20164 | -2.0369 | -0.020663
63 | 1.0996 | -49.4937 | -0.23938 | -2.2156 | -0.02453 | -49.4937 | -0.23938 | -2.2156 | -0.02453
64 | 1.117 | -53.4638 | -0.27727 | -2.3934 | -0.028412 | -53.4638 | -0.27727 | -2.3934 | -0.028412
65 | 1.1345 | -57.4082 | -0.31528 | -2.5699 | -0.032307 | -57.4082 | -0.31528 | -2.5699 | -0.032307
66 | 1.1519 | -61.3234 | -0.3534 | -2.7452 | -0.036214 | -61.3234 | -0.3534 | -2.7452 | -0.036214
67 | 1.1694 | -65.2057 | -0.39161 | -2.919 | -0.040129 | -65.2057 | -0.39161 | -2.919 | -0.040129
68 | 1.1868 | -69.0516 | -0.42989 | -3.0912 | -0.044052 | -69.0516 | -0.42989 | -3.0912 | -0.044052
69 | 1.2043 | -72.8576 | -0.46822 | -3.2615 | -0.04798 | -72.8576 | -0.46822 | -3.2615 | -0.04798
70 | 1.2217 | -76.6202 | -0.50659 | -3.43 | -0.051911 | -76.6202 | -0.50659 | -3.43 | -0.051911
71 | 1.2392 | -80.3357 | -0.54496 | -3.5963 | -0.055843 | -80.3357 | -0.54496 | -3.5963 | -0.055843
72 | 1.2566 | -84.0006 | -0.58333 | -3.7604 | -0.059775 | -84.0006 | -0.58333 | -3.7604 | -0.059775
73 | 1.2741 | -87.6114 | -0.62166 | -3.922 | -0.063703 | -87.6114 | -0.62166 | -3.922 | -0.063703
74 | 1.2915 | -91.1645 | -0.65995 | -4.0811 | -0.067627 | -91.1645 | -0.65995 | -4.0811 | -0.067627
75 | 1.309 | -94.6562 | -0.69818 | -4.2374 | -0.071544 | -94.6562 | -0.69818 | -4.2374 | -0.071544
76 | 1.3265 | -98.0832 | -0.73631 | -4.3908 | -0.075452 | -98.0832 | -0.73631 | -4.3908 | -0.075452
77 | 1.3439 | -101.4418 | -0.77434 | -4.5411 | -0.079349 | -101.4418 | -0.77434 | -4.5411 | -0.079349
78 | 1.3614 | -104.7285 | -0.81224 | -4.6883 | -0.083233 | -104.7285 | -0.81224 | -4.6883 | -0.083233
79 | 1.3788 | -107.9397 | -0.85 | -4.832 | -0.087101 | -107.9397 | -0.85 | -4.832 | -0.087101
80 | 1.3963 | -111.0721 | -0.88759 | -4.9723 | -0.090953 | -111.0721 | -0.88759 | -4.9723 | -0.090953
81 | 1.4137 | -114.122 | -0.92499 | -5.1088 | -0.094786 | -114.122 | -0.92499 | -5.1088 | -0.094786
82 | 1.4312 | -117.0861 | -0.96219 | -5.2415 | -0.098598 | -117.0861 | -0.96219 | -5.2415 | -0.098598
83 | 1.4486 | -119.9608 | -0.99916 | -5.3702 | -0.10239 | -119.9608 | -0.99916 | -5.3702 | -0.10239
84 | 1.4661 | -122.7428 | -1.0359 | -5.4947 | -0.10615 | -122.7428 | -1.0359 | -5.4947 | -0.10615
85 | 1.4835 | -125.4286 | -1.0723 | -5.6149 | -0.10989 | -125.4286 | -1.0723 | -5.6149 | -0.10989
86 | 1.501 | -128.0148 | -1.1085 | -5.7307 | -0.11359 | -128.0148 | -1.1085 | -5.7307 | -0.11359
87 | 1.5184 | -130.4981 | -1.1444 | -5.8419 | -0.11727 | -130.4981 | -1.1444 | -5.8419 | -0.11727
88 | 1.5359 | -132.8752 | -1.1799 | -5.9483 | -0.12091 | -132.8752 | -1.1799 | -5.9483 | -0.12091
89 | 1.5533 | -135.1427 | -1.2152 | -6.0498 | -0.12452 | -135.1427 | -1.2152 | -6.0498 | -0.12452
90 | 1.5708 | -137.2973 | -1.25 | -6.1463 | -0.12809 | -137.2973 | -1.25 | -6.1463 | -0.12809
91 | 1.5882 | -139.336 | -1.2845 | -6.2375 | -0.13162 | -139.336 | -1.2845 | -6.2375 | -0.13162
92 | 1.6057 | -141.2553 | -1.3185 | -6.3234 | -0.13511 | -141.2553 | -1.3185 | -6.3234 | -0.13511
93 | 1.6232 | -143.0523 | -1.3522 | -6.4039 | -0.13856 | -143.0523 | -1.3522 | -6.4039 | -0.13856
94 | 1.6406 | -144.7237 | -1.3854 | -6.4787 | -0.14196 | -144.7237 | -1.3854 | -6.4787 | -0.14196
95 | 1.6581 | -146.2664 | -1.4181 | -6.5478 | -0.14532 | -146.2664 | -1.4181 | -6.5478 | -0.14532
96 | 1.6755 | -147.6776 | -1.4504 | -6.6109 | -0.14863 | -147.6776 | -1.4504 | -6.6109 | -0.14863
97 | 1.693 | -148.954 | -1.4822 | -6.6681 | -0.15188 | -148.954 | -1.4822 | -6.6681 | -0.15188
98 | 1.7104 | -150.0928 | -1.5135 | -6.7191 | -0.15509 | -150.0928 | -1.5135 | -6.7191 | -0.15509
99 | 1.7279 | -151.0911 | -1.5442 | -6.7638 | -0.15824 | -151.0911 | -1.5442 | -6.7638 | -0.15824
100 | 1.7453 | -151.9461 | -1.5744 | -6.802 | -0.16134 | -151.9461 | -1.5744 | -6.802 | -0.16134
101 | 1.7628 | -152.6549 | -1.6041 | -6.8338 | -0.16437 | -152.6549 | -1.6041 | -6.8338 | -0.16437
102 | 1.7802 | -153.2147 | -1.6331 | -6.8588 | -0.16735 | -153.2147 | -1.6331 | -6.8588 | -0.16735
103 | 1.7977 | -153.6229 | -1.6616 | -6.8771 | -0.17027 | -153.6229 | -1.6616 | -6.8771 | -0.17027
104 | 1.8151 | -153.8768 | -1.6894 | -6.8885 | -0.17312 | -153.8768 | -1.6894 | -6.8885 | -0.17312
105 | 1.8326 | -153.9739 | -1.7166 | -6.8928 | -0.17591 | -153.9739 | -1.7166 | -6.8928 | -0.17591
106 | 1.85 | -153.9116 | -1.7432 | -6.89 | -0.17863 | -153.9116 | -1.7432 | -6.89 | -0.17863
107 | 1.8675 | -153.6875 | -1.7691 | -6.88 | -0.18128 | -153.6875 | -1.7691 | -6.88 | -0.18128
108 | 1.885 | -153.2991 | -1.7943 | -6.8626 | -0.18387 | -153.2991 | -1.7943 | -6.8626 | -0.18387
109 | 1.9024 | -152.7441 | -1.8188 | -6.8377 | -0.18638 | -152.7441 | -1.8188 | -6.8377 | -0.18638
110 | 1.9199 | -152.0202 | -1.8426 | -6.8053 | -0.18882 | -152.0202 | -1.8426 | -6.8053 | -0.18882
111 | 1.9373 | -151.1253 | -1.8657 | -6.7653 | -0.19119 | -151.1253 | -1.8657 | -6.7653 | -0.19119
112 | 1.9548 | -150.0572 | -1.8881 | -6.7175 | -0.19347 | -150.0572 | -1.8881 | -6.7175 | -0.19347
113 | 1.9722 | -148.8137 | -1.9097 | -6.6618 | -0.19569 | -148.8137 | -1.9097 | -6.6618 | -0.19569
114 | 1.9897 | -147.393 | -1.9305 | -6.5982 | -0.19782 | -147.393 | -1.9305 | -6.5982 | -0.19782
115 | 2.0071 | -145.793 | -1.9505 | -6.5266 | -0.19987 | -145.793 | -1.9505 | -6.5266 | -0.19987
116 | 2.0246 | -144.0119 | -1.9697 | -6.4468 | -0.20184 | -144.0119 | -1.9697 | -6.4468 | -0.20184
117 | 2.042 | -142.0479 | -1.9881 | -6.3589 | -0.20373 | -142.0479 | -1.9881 | -6.3589 | -0.20373
118 | 2.0595 | -139.8994 | -2.0057 | -6.2627 | -0.20553 | -139.8994 | -2.0057 | -6.2627 | -0.20553
119 | 2.0769 | -137.5646 | -2.0225 | -6.1582 | -0.20725 | -137.5646 | -2.0225 | -6.1582 | -0.20725
120 | 2.0944 | -135.0421 | -2.0384 | -6.0453 | -0.20888 | -135.0421 | -2.0384 | -6.0453 | -0.20888
121 | 2.1118 | -132.3303 | -2.0534 | -5.9239 | -0.21042 | -132.3303 | -2.0534 | -5.9239 | -0.21042
122 | 2.1293 | -129.4279 | -2.0676 | -5.794 | -0.21187 | -129.4279 | -2.0676 | -5.794 | -0.21187
123 | 2.1468 | -126.3335 | -2.0808 | -5.6555 | -0.21323 | -126.3335 | -2.0808 | -5.6555 | -0.21323
124 | 2.1642 | -123.0459 | -2.0932 | -5.5083 | -0.2145 | -123.0459 | -2.0932 | -5.5083 | -0.2145
125 | 2.1817 | -119.564 | -2.1047 | -5.3524 | -0.21567 | -119.564 | -2.1047 | -5.3524 | -0.21567
126 | 2.1991 | -115.8866 | -2.1152 | -5.1878 | -0.21675 | -115.8866 | -2.1152 | -5.1878 | -0.21675
127 | 2.2166 | -112.0129 | -2.1249 | -5.0144 | -0.21774 | -112.0129 | -2.1249 | -5.0144 | -0.21774
128 | 2.234 | -107.9419 | -2.1335 | -4.8321 | -0.21863 | -107.9419 | -2.1335 | -4.8321 | -0.21863
129 | 2.2515 | -103.6728 | -2.1413 | -4.641 | -0.21942 | -103.6728 | -2.1413 | -4.641 | -0.21942
130 | 2.2689 | -99.2049 | -2.1481 | -4.441 | -0.22012 | -99.2049 | -2.1481 | -4.441 | -0.22012
131 | 2.2864 | -94.5376 | -2.1539 | -4.2321 | -0.22071 | -94.5376 | -2.1539 | -4.2321 | -0.22071
132 | 2.3038 | -89.6703 | -2.1587 | -4.0142 | -0.22121 | -89.6703 | -2.1587 | -4.0142 | -0.22121
133 | 2.3213 | -84.6025 | -2.1626 | -3.7873 | -0.2216 | -84.6025 | -2.1626 | -3.7873 | -0.2216
134 | 2.3387 | -79.334 | -2.1654 | -3.5515 | -0.22189 | -79.334 | -2.1654 | -3.5515 | -0.22189
135 | 2.3562 | -73.8645 | -2.1673 | -3.3066 | -0.22209 | -73.8645 | -2.1673 | -3.3066 | -0.22209
136 | 2.3736 | -68.1937 | -2.1681 | -3.0528 | -0.22217 | -68.1937 | -2.1681 | -3.0528 | -0.22217
137 | 2.3911 | -62.3216 | -2.168 | -2.7899 | -0.22216 | -62.3216 | -2.168 | -2.7899 | -0.22216
138 | 2.4086 | -56.2483 | -2.1668 | -2.518 | -0.22204 | -56.2483 | -2.1668 | -2.518 | -0.22204
139 | 2.426 | -49.9737 | -2.1647 | -2.2371 | -0.22182 | -49.9737 | -2.1647 | -2.2371 | -0.22182
140 | 2.4435 | -43.4982 | -2.1615 | -1.9472 | -0.22149 | -43.4982 | -2.1615 | -1.9472 | -0.22149
141 | 2.4609 | -36.822 | -2.1572 | -1.6484 | -0.22106 | -36.822 | -2.1572 | -1.6484 | -0.22106
142 | 2.4784 | -29.9455 | -2.152 | -1.3405 | -0.22052 | -29.9455 | -2.152 | -1.3405 | -0.22052
143 | 2.4958 | -22.8693 | -2.1456 | -1.0238 | -0.21987 | -22.8693 | -2.1456 | -1.0238 | -0.21987
144 | 2.5133 | -15.5938 | -2.1383 | -0.69807 | -0.21912 | -15.5938 | -2.1383 | -0.69807 | -0.21912
145 | 2.5307 | -8.1198 | -2.1299 | -0.36349 | -0.21826 | -8.1198 | -2.1299 | -0.36349 | -0.21826
146 | 2.5482 | -0.44804 | -2.1205 | -0.020057 | -0.21729 | -0.44804 | -2.1205 | -0.020057 | -0.21729
147 | 2.5656 | 7.4206 | -2.11 | 0.33219 | -0.21622 | 7.4206 | -2.11 | 0.33219 | -0.21622
148 | 2.5831 | 15.4851 | -2.0985 | 0.69321 | -0.21503 | 15.4851 | -2.0985 | 0.69321 | -0.21503
149 | 2.6005 | 23.7445 | -2.0859 | 1.0629 | -0.21374 | 23.7445 | -2.0859 | 1.0629 | -0.21374
150 | 2.618 | 32.1975 | -2.0722 | 1.4414 | -0.21235 | 32.1975 | -2.0722 | 1.4414 | -0.21235
151 | 2.6354 | 40.8429 | -2.0576 | 1.8284 | -0.21084 | 40.8429 | -2.0576 | 1.8284 | -0.21084
152 | 2.6529 | 49.6793 | -2.0418 | 2.2239 | -0.20923 | 49.6793 | -2.0418 | 2.2239 | -0.20923
153 | 2.6704 | 58.7053 | -2.025 | 2.628 | -0.20751 | 58.7053 | -2.025 | 2.628 | -0.20751
154 | 2.6878 | 67.9193 | -2.0072 | 3.0405 | -0.20568 | 67.9193 | -2.0072 | 3.0405 | -0.20568
155 | 2.7053 | 77.3197 | -1.9883 | 3.4613 | -0.20375 | 77.3197 | -1.9883 | 3.4613 | -0.20375
156 | 2.7227 | 86.9047 | -1.9684 | 3.8904 | -0.2017 | 86.9047 | -1.9684 | 3.8904 | -0.2017
157 | 2.7402 | 96.6724 | -1.9474 | 4.3276 | -0.19956 | 96.6724 | -1.9474 | 4.3276 | -0.19956
158 | 2.7576 | 106.6209 | -1.9254 | 4.773 | -0.1973 | 106.6209 | -1.9254 | 4.773 | -0.1973
159 | 2.7751 | 116.7482 | -1.9024 | 5.2264 | -0.19494 | 116.7482 | -1.9024 | 5.2264 | -0.19494
160 | 2.7925 | 127.0521 | -1.8783 | 5.6876 | -0.19247 | 127.0521 | -1.8783 | 5.6876 | -0.19247
161 | 2.81 | 137.5304 | -1.8532 | 6.1567 | -0.1899 | 137.5304 | -1.8532 | 6.1567 | -0.1899
162 | 2.8274 | 148.1808 | -1.827 | 6.6335 | -0.18722 | 148.1808 | -1.827 | 6.6335 | -0.18722
163 | 2.8449 | 159.0008 | -1.7999 | 7.1178 | -0.18444 | 159.0008 | -1.7999 | 7.1178 | -0.18444
164 | 2.8623 | 169.9878 | -1.7717 | 7.6097 | -0.18155 | 169.9878 | -1.7717 | 7.6097 | -0.18155
165 | 2.8798 | 181.1394 | -1.7426 | 8.1089 | -0.17857 | 181.1394 | -1.7426 | 8.1089 | -0.17857
166 | 2.8972 | 192.4528 | -1.7124 | 8.6153 | -0.17548 | 192.4528 | -1.7124 | 8.6153 | -0.17548
167 | 2.9147 | 203.9251 | -1.6813 | 9.1289 | -0.17228 | 203.9251 | -1.6813 | 9.1289 | -0.17228
168 | 2.9322 | 215.5536 | -1.6491 | 9.6495 | -0.16899 | 215.5536 | -1.6491 | 9.6495 | -0.16899
169 | 2.9496 | 227.3351 | -1.616 | 10.1769 | -0.1656 | 227.3351 | -1.616 | 10.1769 | -0.1656
170 | 2.9671 | 239.2667 | -1.5819 | 10.711 | -0.1621 | 239.2667 | -1.5819 | 10.711 | -0.1621
171 | 2.9845 | 251.3452 | -1.5469 | 11.2517 | -0.15851 | 251.3452 | -1.5469 | 11.2517 | -0.15851
172 | 3.002 | 263.5672 | -1.5109 | 11.7989 | -0.15482 | 263.5672 | -1.5109 | 11.7989 | -0.15482
173 | 3.0194 | 275.9296 | -1.474 | 12.3523 | -0.15104 | 275.9296 | -1.474 | 12.3523 | -0.15104
174 | 3.0369 | 288.4288 | -1.4361 | 12.9118 | -0.14716 | 288.4288 | -1.4361 | 12.9118 | -0.14716
175 | 3.0543 | 301.0613 | -1.3973 | 13.4773 | -0.14319 | 301.0613 | -1.3973 | 13.4773 | -0.14319
176 | 3.0718 | 313.8236 | -1.3576 | 14.0486 | -0.13912 | 313.8236 | -1.3576 | 14.0486 | -0.13912
177 | 3.0892 | 326.7119 | -1.317 | 14.6256 | -0.13496 | 326.7119 | -1.317 | 14.6256 | -0.13496
178 | 3.1067 | 339.7224 | -1.2756 | 15.208 | -0.13071 | 339.7224 | -1.2756 | 15.208 | -0.13071
179 | 3.1241 | 352.8514 | -1.2332 | 15.7958 | -0.12637 | 352.8514 | -1.2332 | 15.7958 | -0.12637
180 | 3.1416 | 366.0949 | -1.19 | 16.3886 | -0.12194 | 366.0949 | -1.19 | 16.3886 | -0.12194
Max Bending Stress | 16.3886 | 16.3886
Max Membrane Stress | -0.12194 | -0.12194
Phi Deg | Phi Rad | M (N.m) | N(N) | Bending Cir. Stress Mpa | Membrane Cir. Stress Mpa | M (N.m) | N(N) | Bending Cir. Stress Mpa | Membrane Cir. Stress Mpa
0 | 0 | #N/A | #N/A | #N/A | #N/A | 121.3104 | 1.19 | 5.4306 | 0.12194
1 | 0.017453 | #N/A | #N/A | #N/A | #N/A | 121.2552 | 1.1896 | 5.4281 | 0.1219
2 | 0.034907 | #N/A | #N/A | #N/A | #N/A | 121.0895 | 1.1883 | 5.4207 | 0.12177
3 | 0.05236 | #N/A | #N/A | #N/A | #N/A | 120.8135 | 1.1862 | 5.4083 | 0.12155
4 | 0.069813 | #N/A | #N/A | #N/A | #N/A | 120.4273 | 1.1832 | 5.3911 | 0.12125
5 | 0.087266 | #N/A | #N/A | #N/A | #N/A | 119.9313 | 1.1794 | 5.3689 | 0.12086
6 | 0.10472 | #N/A | #N/A | #N/A | #N/A | 119.3259 | 1.1748 | 5.3417 | 0.12038
7 | 0.12217 | #N/A | #N/A | #N/A | #N/A | 118.6113 | 1.1693 | 5.3098 | 0.11982
8 | 0.13963 | #N/A | #N/A | #N/A | #N/A | 117.7882 | 1.163 | 5.2729 | 0.11917
9 | 0.15708 | #N/A | #N/A | #N/A | #N/A | 116.8571 | 1.1558 | 5.2312 | 0.11844
10 | 0.17453 | #N/A | #N/A | #N/A | #N/A | 115.8187 | 1.1478 | 5.1847 | 0.11762
11 | 0.19199 | #N/A | #N/A | #N/A | #N/A | 114.6738 | 1.139 | 5.1335 | 0.11671
12 | 0.20944 | #N/A | #N/A | #N/A | #N/A | 113.4231 | 1.1293 | 5.0775 | 0.11573
13 | 0.22689 | #N/A | #N/A | #N/A | #N/A | 112.0675 | 1.1189 | 5.0168 | 0.11465
14 | 0.24435 | #N/A | #N/A | #N/A | #N/A | 110.6081 | 1.1076 | 4.9515 | 0.1135
15 | 0.2618 | #N/A | #N/A | #N/A | #N/A | 109.0458 | 1.0955 | 4.8815 | 0.11226
16 | 0.27925 | #N/A | #N/A | #N/A | #N/A | 107.3818 | 1.0826 | 4.8071 | 0.11094
17 | 0.29671 | #N/A | #N/A | #N/A | #N/A | 105.6173 | 1.069 | 4.7281 | 0.10954
18 | 0.31416 | #N/A | #N/A | #N/A | #N/A | 103.7536 | 1.0545 | 4.6446 | 0.10806
19 | 0.33161 | #N/A | #N/A | #N/A | #N/A | 101.792 | 1.0393 | 4.5568 | 0.10649
20 | 0.34907 | #N/A | #N/A | #N/A | #N/A | 99.7339 | 1.0232 | 4.4647 | 0.10485
21 | 0.36652 | #N/A | #N/A | #N/A | #N/A | 97.5807 | 1.0064 | 4.3683 | 0.10313
22 | 0.38397 | #N/A | #N/A | #N/A | #N/A | 95.3342 | 0.98889 | 4.2677 | 0.10133
23 | 0.40143 | #N/A | #N/A | #N/A | #N/A | 92.9958 | 0.97058 | 4.1631 | 0.099458
24 | 0.41888 | #N/A | #N/A | #N/A | #N/A | 90.5673 | 0.95154 | 4.0543 | 0.097506
25 | 0.43633 | #N/A | #N/A | #N/A | #N/A | 88.0505 | 0.93176 | 3.9417 | 0.09548
26 | 0.45379 | #N/A | #N/A | #N/A | #N/A | 85.4472 | 0.91126 | 3.8251 | 0.093379
27 | 0.47124 | #N/A | #N/A | #N/A | #N/A | 82.7592 | 0.89005 | 3.7048 | 0.091206
28 | 0.48869 | #N/A | #N/A | #N/A | #N/A | 79.9887 | 0.86814 | 3.5808 | 0.08896
29 | 0.50615 | #N/A | #N/A | #N/A | #N/A | 77.1375 | 0.84553 | 3.4531 | 0.086643
30 | 0.5236 | #N/A | #N/A | #N/A | #N/A | 74.2079 | 0.82224 | 3.322 | 0.084256
31 | 0.54105 | #N/A | #N/A | #N/A | #N/A | 71.2019 | 0.79828 | 3.1874 | 0.081801
32 | 0.55851 | #N/A | #N/A | #N/A | #N/A | 68.1217 | 0.77366 | 3.0495 | 0.079278
33 | 0.57596 | #N/A | #N/A | #N/A | #N/A | 64.9698 | 0.74839 | 2.9084 | 0.076689
34 | 0.59341 | #N/A | #N/A | #N/A | #N/A | 61.7484 | 0.72249 | 2.7642 | 0.074035
35 | 0.61087 | #N/A | #N/A | #N/A | #N/A | 58.4599 | 0.69597 | 2.617 | 0.071318
36 | 0.62832 | #N/A | #N/A | #N/A | #N/A | 55.1068 | 0.66884 | 2.4669 | 0.068537
37 | 0.64577 | #N/A | #N/A | #N/A | #N/A | 51.6916 | 0.64111 | 2.314 | 0.065696
38 | 0.66323 | #N/A | #N/A | #N/A | #N/A | 48.2168 | 0.6128 | 2.1585 | 0.062795
39 | 0.68068 | #N/A | #N/A | #N/A | #N/A | 44.6852 | 0.58392 | 2.0004 | 0.059836
40 | 0.69813 | #N/A | #N/A | #N/A | #N/A | 41.0994 | 0.55449 | 1.8399 | 0.05682
41 | 0.71558 | #N/A | #N/A | #N/A | #N/A | 37.4621 | 0.52452 | 1.677 | 0.053748
42 | 0.73304 | #N/A | #N/A | #N/A | #N/A | 33.7761 | 0.49402 | 1.512 | 0.050623
43 | 0.75049 | #N/A | #N/A | #N/A | #N/A | 30.0442 | 0.46301 | 1.345 | 0.047445
44 | 0.76794 | #N/A | #N/A | #N/A | #N/A | 26.2693 | 0.4315 | 1.176 | 0.044217
45 | 0.7854 | #N/A | #N/A | #N/A | #N/A | 22.4544 | 0.39952 | 1.0052 | 0.040939
46 | 0.80285 | #N/A | #N/A | #N/A | #N/A | 18.6024 | 0.36707 | 0.83276 | 0.037614
47 | 0.8203 | #N/A | #N/A | #N/A | #N/A | 14.7163 | 0.33417 | 0.65879 | 0.034243
48 | 0.83776 | #N/A | #N/A | #N/A | #N/A | 10.7992 | 0.30084 | 0.48344 | 0.030827
49 | 0.85521 | #N/A | #N/A | #N/A | #N/A | 6.8542 | 0.26709 | 0.30684 | 0.027369
50 | 0.87266 | #N/A | #N/A | #N/A | #N/A | 2.8844 | 0.23294 | 0.12912 | 0.02387
51 | 0.89012 | #N/A | #N/A | #N/A | #N/A | -1.1071 | 0.19841 | -0.04956 | 0.020332
52 | 0.90757 | #N/A | #N/A | #N/A | #N/A | -5.117 | 0.16352 | -0.22907 | 0.016756
53 | 0.92502 | #N/A | #N/A | #N/A | #N/A | -9.142 | 0.12828 | -0.40925 | 0.013145
54 | 0.94248 | #N/A | #N/A | #N/A | #N/A | -13.179 | 0.092702 | -0.58997 | 0.0094994
55 | 0.95993 | #N/A | #N/A | #N/A | #N/A | -17.2246 | 0.056815 | -0.77108 | 0.0058219
56 | 0.97738 | #N/A | #N/A | #N/A | #N/A | -21.2754 | 0.020633 | -0.95242 | 0.0021143
57 | 0.99484 | #N/A | #N/A | #N/A | #N/A | -25.3281 | -0.015827 | -1.1338 | -0.0016218
58 | 1.0123 | #N/A | #N/A | #N/A | #N/A | -29.3794 | -0.052546 | -1.3152 | -0.0053845
59 | 1.0297 | #N/A | #N/A | #N/A | #N/A | -33.4258 | -0.089506 | -1.4963 | -0.0091718
60 | 1.0472 | #N/A | #N/A | #N/A | #N/A | -37.4639 | -0.12669 | -1.6771 | -0.012982
61 | 1.0647 | #N/A | #N/A | #N/A | #N/A | -41.4902 | -0.16407 | -1.8574 | -0.016813
62 | 1.0821 | #N/A | #N/A | #N/A | #N/A | -45.5013 | -0.20164 | -2.0369 | -0.020663
63 | 1.0996 | #N/A | #N/A | #N/A | #N/A | -49.4937 | -0.23938 | -2.2156 | -0.02453
64 | 1.117 | #N/A | #N/A | #N/A | #N/A | -53.4638 | -0.27727 | -2.3934 | -0.028412
65 | 1.1345 | #N/A | #N/A | #N/A | #N/A | -57.4082 | -0.31528 | -2.5699 | -0.032307
66 | 1.1519 | #N/A | #N/A | #N/A | #N/A | -61.3234 | -0.3534 | -2.7452 | -0.036214
67 | 1.1694 | #N/A | #N/A | #N/A | #N/A | -65.2057 | -0.39161 | -2.919 | -0.040129
68 | 1.1868 | #N/A | #N/A | #N/A | #N/A | -69.0516 | -0.42989 | -3.0912 | -0.044052
69 | 1.2043 | #N/A | #N/A | #N/A | #N/A | -72.8576 | -0.46822 | -3.2615 | -0.04798
70 | 1.2217 | #N/A | #N/A | #N/A | #N/A | -76.6202 | -0.50659 | -3.43 | -0.051911
71 | 1.2392 | #N/A | #N/A | #N/A | #N/A | -80.3357 | -0.54496 | -3.5963 | -0.055843
72 | 1.2566 | #N/A | #N/A | #N/A | #N/A | -84.0006 | -0.58333 | -3.7604 | -0.059775
73 | 1.2741 | #N/A | #N/A | #N/A | #N/A | -87.6114 | -0.62166 | -3.922 | -0.063703
74 | 1.2915 | #N/A | #N/A | #N/A | #N/A | -91.1645 | -0.65995 | -4.0811 | -0.067627
75 | 1.309 | #N/A | #N/A | #N/A | #N/A | -94.6562 | -0.69818 | -4.2374 | -0.071544
76 | 1.3265 | #N/A | #N/A | #N/A | #N/A | -98.0832 | -0.73631 | -4.3908 | -0.075452
77 | 1.3439 | #N/A | #N/A | #N/A | #N/A | -101.4418 | -0.77434 | -4.5411 | -0.079349
78 | 1.3614 | #N/A | #N/A | #N/A | #N/A | -104.7285 | -0.81224 | -4.6883 | -0.083233
79 | 1.3788 | #N/A | #N/A | #N/A | #N/A | -107.9397 | -0.85 | -4.832 | -0.087101
80 | 1.3963 | #N/A | #N/A | #N/A | #N/A | -111.0721 | -0.88759 | -4.9723 | -0.090953
81 | 1.4137 | #N/A | #N/A | #N/A | #N/A | -114.122 | -0.92499 | -5.1088 | -0.094786
82 | 1.4312 | #N/A | #N/A | #N/A | #N/A | -117.0861 | -0.96219 | -5.2415 | -0.098598
83 | 1.4486 | #N/A | #N/A | #N/A | #N/A | -119.9608 | -0.99916 | -5.3702 | -0.10239
84 | 1.4661 | #N/A | #N/A | #N/A | #N/A | -122.7428 | -1.0359 | -5.4947 | -0.10615
85 | 1.4835 | #N/A | #N/A | #N/A | #N/A | -125.4286 | -1.0723 | -5.6149 | -0.10989
86 | 1.501 | #N/A | #N/A | #N/A | #N/A | -128.0148 | -1.1085 | -5.7307 | -0.11359
87 | 1.5184 | #N/A | #N/A | #N/A | #N/A | -130.4981 | -1.1444 | -5.8419 | -0.11727
88 | 1.5359 | #N/A | #N/A | #N/A | #N/A | -132.8752 | -1.1799 | -5.9483 | -0.12091
89 | 1.5533 | #N/A | #N/A | #N/A | #N/A | -135.1427 | -1.2152 | -6.0498 | -0.12452
90 | 1.5708 | #N/A | #N/A | #N/A | #N/A | -137.2973 | -1.25 | -6.1463 | -0.12809
91 | 1.5882 | #N/A | #N/A | #N/A | #N/A | -139.336 | -1.2845 | -6.2375 | -0.13162
92 | 1.6057 | #N/A | #N/A | #N/A | #N/A | -141.2553 | -1.3185 | -6.3234 | -0.13511
93 | 1.6232 | #N/A | #N/A | #N/A | #N/A | -143.0523 | -1.3522 | -6.4039 | -0.13856
94 | 1.6406 | #N/A | #N/A | #N/A | #N/A | -144.7237 | -1.3854 | -6.4787 | -0.14196
95 | 1.6581 | #N/A | #N/A | #N/A | #N/A | -146.2664 | -1.4181 | -6.5478 | -0.14532
96 | 1.6755 | #N/A | #N/A | #N/A | #N/A | -147.6776 | -1.4504 | -6.6109 | -0.14863
97 | 1.693 | #N/A | #N/A | #N/A | #N/A | -148.954 | -1.4822 | -6.6681 | -0.15188
98 | 1.7104 | #N/A | #N/A | #N/A | #N/A | -150.0928 | -1.5135 | -6.7191 | -0.15509
99 | 1.7279 | #N/A | #N/A | #N/A | #N/A | -151.0911 | -1.5442 | -6.7638 | -0.15824
100 | 1.7453 | #N/A | #N/A | #N/A | #N/A | -151.9461 | -1.5744 | -6.802 | -0.16134
101 | 1.7628 | #N/A | #N/A | #N/A | #N/A | -152.6549 | -1.6041 | -6.8338 | -0.16437
102 | 1.7802 | #N/A | #N/A | #N/A | #N/A | -153.2147 | -1.6331 | -6.8588 | -0.16735
103 | 1.7977 | #N/A | #N/A | #N/A | #N/A | -153.6229 | -1.6616 | -6.8771 | -0.17027
104 | 1.8151 | #N/A | #N/A | #N/A | #N/A | -153.8768 | -1.6894 | -6.8885 | -0.17312
105 | 1.8326 | #N/A | #N/A | #N/A | #N/A | -153.9739 | -1.7166 | -6.8928 | -0.17591
106 | 1.85 | #N/A | #N/A | #N/A | #N/A | -153.9116 | -1.7432 | -6.89 | -0.17863
107 | 1.8675 | #N/A | #N/A | #N/A | #N/A | -153.6875 | -1.7691 | -6.88 | -0.18128
108 | 1.885 | #N/A | #N/A | #N/A | #N/A | -153.2991 | -1.7943 | -6.8626 | -0.18387
109 | 1.9024 | #N/A | #N/A | #N/A | #N/A | -152.7441 | -1.8188 | -6.8377 | -0.18638
110 | 1.9199 | #N/A | #N/A | #N/A | #N/A | -152.0202 | -1.8426 | -6.8053 | -0.18882
111 | 1.9373 | #N/A | #N/A | #N/A | #N/A | -151.1253 | -1.8657 | -6.7653 | -0.19119
112 | 1.9548 | #N/A | #N/A | #N/A | #N/A | -150.0572 | -1.8881 | -6.7175 | -0.19347
113 | 1.9722 | #N/A | #N/A | #N/A | #N/A | -148.8137 | -1.9097 | -6.6618 | -0.19569
114 | 1.9897 | #N/A | #N/A | #N/A | #N/A | -147.393 | -1.9305 | -6.5982 | -0.19782
115 | 2.0071 | #N/A | #N/A | #N/A | #N/A | -145.793 | -1.9505 | -6.5266 | -0.19987
116 | 2.0246 | #N/A | #N/A | #N/A | #N/A | -144.0119 | -1.9697 | -6.4468 | -0.20184
117 | 2.042 | #N/A | #N/A | #N/A | #N/A | -142.0479 | -1.9881 | -6.3589 | -0.20373
118 | 2.0595 | #N/A | #N/A | #N/A | #N/A | -139.8994 | -2.0057 | -6.2627 | -0.20553
119 | 2.0769 | #N/A | #N/A | #N/A | #N/A | -137.5646 | -2.0225 | -6.1582 | -0.20725
120 | 2.0944 | #N/A | #N/A | #N/A | #N/A | -135.0421 | -2.0384 | -6.0453 | -0.20888
121 | 2.1118 | #N/A | #N/A | #N/A | #N/A | -132.3303 | -2.0534 | -5.9239 | -0.21042
122 | 2.1293 | #N/A | #N/A | #N/A | #N/A | -129.4279 | -2.0676 | -5.794 | -0.21187
123 | 2.1468 | #N/A | #N/A | #N/A | #N/A | -126.3335 | -2.0808 | -5.6555 | -0.21323
124 | 2.1642 | #N/A | #N/A | #N/A | #N/A | -123.0459 | -2.0932 | -5.5083 | -0.2145
125 | 2.1817 | #N/A | #N/A | #N/A | #N/A | -119.564 | -2.1047 | -5.3524 | -0.21567
126 | 2.1991 | #N/A | #N/A | #N/A | #N/A | -115.8866 | -2.1152 | -5.1878 | -0.21675
127 | 2.2166 | #N/A | #N/A | #N/A | #N/A | -112.0129 | -2.1249 | -5.0144 | -0.21774
128 | 2.234 | #N/A | #N/A | #N/A | #N/A | -107.9419 | -2.1335 | -4.8321 | -0.21863
129 | 2.2515 | #N/A | #N/A | #N/A | #N/A | -103.6728 | -2.1413 | -4.641 | -0.21942
130 | 2.2689 | #N/A | #N/A | #N/A | #N/A | -99.2049 | -2.1481 | -4.441 | -0.22012
131 | 2.2864 | #N/A | #N/A | #N/A | #N/A | -94.5376 | -2.1539 | -4.2321 | -0.22071
132 | 2.3038 | #N/A | #N/A | #N/A | #N/A | -89.6703 | -2.1587 | -4.0142 | -0.22121
133 | 2.3213 | #N/A | #N/A | #N/A | #N/A | -84.6025 | -2.1626 | -3.7873 | -0.2216
134 | 2.3387 | #N/A | #N/A | #N/A | #N/A | -79.334 | -2.1654 | -3.5515 | -0.22189
135 | 2.3562 | #N/A | #N/A | #N/A | #N/A | -73.8645 | -2.1673 | -3.3066 | -0.22209
136 | 2.3736 | #N/A | #N/A | #N/A | #N/A | -68.1937 | -2.1681 | -3.0528 | -0.22217
137 | 2.3911 | #N/A | #N/A | #N/A | #N/A | -62.3216 | -2.168 | -2.7899 | -0.22216
138 | 2.4086 | #N/A | #N/A | #N/A | #N/A | -56.2483 | -2.1668 | -2.518 | -0.22204
139 | 2.426 | #N/A | #N/A | #N/A | #N/A | -49.9737 | -2.1647 | -2.2371 | -0.22182
140 | 2.4435 | #N/A | #N/A | #N/A | #N/A | -43.4982 | -2.1615 | -1.9472 | -0.22149
141 | 2.4609 | #N/A | #N/A | #N/A | #N/A | -36.822 | -2.1572 | -1.6484 | -0.22106
142 | 2.4784 | #N/A | #N/A | #N/A | #N/A | -29.9455 | -2.152 | -1.3405 | -0.22052
143 | 2.4958 | #N/A | #N/A | #N/A | #N/A | -22.8693 | -2.1456 | -1.0238 | -0.21987
144 | 2.5133 | #N/A | #N/A | #N/A | #N/A | -15.5938 | -2.1383 | -0.69807 | -0.21912
145 | 2.5307 | #N/A | #N/A | #N/A | #N/A | -8.1198 | -2.1299 | -0.36349 | -0.21826
146 | 2.5482 | #N/A | #N/A | #N/A | #N/A | -0.44804 | -2.1205 | -0.020057 | -0.21729
147 | 2.5656 | #N/A | #N/A | #N/A | #N/A | 7.4206 | -2.11 | 0.33219 | -0.21622
148 | 2.5831 | #N/A | #N/A | #N/A | #N/A | 15.4851 | -2.0985 | 0.69321 | -0.21503
149 | 2.6005 | #N/A | #N/A | #N/A | #N/A | 23.7445 | -2.0859 | 1.0629 | -0.21374
150 | 2.618 | #N/A | #N/A | #N/A | #N/A | 32.1975 | -2.0722 | 1.4414 | -0.21235
151 | 2.6354 | #N/A | #N/A | #N/A | #N/A | 40.8429 | -2.0576 | 1.8284 | -0.21084
152 | 2.6529 | #N/A | #N/A | #N/A | #N/A | 49.6793 | -2.0418 | 2.2239 | -0.20923
153 | 2.6704 | #N/A | #N/A | #N/A | #N/A | 58.7053 | -2.025 | 2.628 | -0.20751
154 | 2.6878 | #N/A | #N/A | #N/A | #N/A | 67.9193 | -2.0072 | 3.0405 | -0.20568
155 | 2.7053 | #N/A | #N/A | #N/A | #N/A | 77.3197 | -1.9883 | 3.4613 | -0.20375
156 | 2.7227 | #N/A | #N/A | #N/A | #N/A | 86.9047 | -1.9684 | 3.8904 | -0.2017
157 | 2.7402 | #N/A | #N/A | #N/A | #N/A | 96.6724 | -1.9474 | 4.3276 | -0.19956
158 | 2.7576 | #N/A | #N/A | #N/A | #N/A | 106.6209 | -1.9254 | 4.773 | -0.1973
159 | 2.7751 | #N/A | #N/A | #N/A | #N/A | 116.7482 | -1.9024 | 5.2264 | -0.19494
160 | 2.7925 | #N/A | #N/A | #N/A | #N/A | 127.0521 | -1.8783 | 5.6876 | -0.19247
161 | 2.81 | #N/A | #N/A | #N/A | #N/A | 137.5304 | -1.8532 | 6.1567 | -0.1899
162 | 2.8274 | #N/A | #N/A | #N/A | #N/A | 148.1808 | -1.827 | 6.6335 | -0.18722
163 | 2.8449 | #N/A | #N/A | #N/A | #N/A | 159.0008 | -1.7999 | 7.1178 | -0.18444
164 | 2.8623 | #N/A | #N/A | #N/A | #N/A | 169.9878 | -1.7717 | 7.6097 | -0.18155
165 | 2.8798 | #N/A | #N/A | #N/A | #N/A | 181.1394 | -1.7426 | 8.1089 | -0.17857
166 | 2.8972 | #N/A | #N/A | #N/A | #N/A | 192.4528 | -1.7124 | 8.6153 | -0.17548
167 | 2.9147 | #N/A | #N/A | #N/A | #N/A | 203.9251 | -1.6813 | 9.1289 | -0.17228
168 | 2.9322 | #N/A | #N/A | #N/A | #N/A | 215.5536 | -1.6491 | 9.6495 | -0.16899
169 | 2.9496 | #N/A | #N/A | #N/A | #N/A | 227.3351 | -1.616 | 10.1769 | -0.1656
170 | 2.9671 | #N/A | #N/A | #N/A | #N/A | 239.2667 | -1.5819 | 10.711 | -0.1621
171 | 2.9845 | #N/A | #N/A | #N/A | #N/A | 251.3452 | -1.5469 | 11.2517 | -0.15851
172 | 3.002 | #N/A | #N/A | #N/A | #N/A | 263.5672 | -1.5109 | 11.7989 | -0.15482
173 | 3.0194 | #N/A | #N/A | #N/A | #N/A | 275.9296 | -1.474 | 12.3523 | -0.15104
174 | 3.0369 | #N/A | #N/A | #N/A | #N/A | 288.4288 | -1.4361 | 12.9118 | -0.14716
175 | 3.0543 | #N/A | #N/A | #N/A | #N/A | 301.0613 | -1.3973 | 13.4773 | -0.14319
176 | 3.0718 | #N/A | #N/A | #N/A | #N/A | 313.8236 | -1.3576 | 14.0486 | -0.13912
177 | 3.0892 | #N/A | #N/A | #N/A | #N/A | 326.7119 | -1.317 | 14.6256 | -0.13496
178 | 3.1067 | #N/A | #N/A | #N/A | #N/A | 339.7224 | -1.2756 | 15.208 | -0.13071
179 | 3.1241 | #N/A | #N/A | #N/A | #N/A | 352.8514 | -1.2332 | 15.7958 | -0.12637
180 | 3.1416 | #N/A | #N/A | #N/A | #N/A | 366.0949 | -1.19 | 16.3886 | -0.12194
Note on A189: Between Sus and Exp
Note on A190: Between Sus and Exp

## Bare Pipe_combination (hidden)
tnet | 12.7344
SUS (Mpa) |  | EXP (Mpa) |  | Max Stress
SC_bend | SC_mem | SC_bend | SC_mem | SC_bend | SC_mem
7.0492 | 0.13277 | 7.0492 | 0.13277 | 7.0492 | 0.13277
|  |  |  | 7.0492 | 0.13277

## Saddle_zick Validation (hidden)
Phi | 1.9634
Beta | 1.9634
sinb/b | 0.47057
A1 | -0.37274
A2 | 0.21329
A4 | 2.9641
A5 | 0.37709
A3 | 1.1394
A6 | -0.1297
M | -62.9202
|  |  | Moment | stress | Moment | stress
teta | Beta | beta rad | M , Phi=20 deg |  | M , Phi=120 deg
55 | 152.5 | 2.6616 | 22.1013 | 943.9317 | 12.3849 | 528.9529
60 | 150 | 2.618 | 20.7345 | 885.5566 | 8.7401 | 373.2843
70 | 145 | 2.5307 | 18.1469 | 775.042 | 1.5548 | 66.4045
75 | 142.5 | 2.4871 | 16.9259 | 722.8939 | 1.982 | 84.6499
90 | 135 | 2.3562 | 13.57 | 579.5656 | 12.36 | 527.8873
115 | 122.5 | 2.138 | 8.9542 | 382.4279 | 28.86 | 1232.5913
135 | 112.5 | 1.9635 | 6.094 | 260.2707 | 41.28 | 1763.0412
140 | 110 | 1.9199 | 5.4873 | 234.3589 | 44.27 | 1890.7421
150 | 105 | 1.8326 | 4.3936 | 187.6477 | 50.103 | 2139.8656
166 | 97 | 1.693 | 2.953 | 126.1207 | 59.01 | 2520.2776
[5 empty] | 25.4681 | 1087.7255